## Info
Datum | Wer | Was
2021-02-15 | MH | Daten TH Maschinen von Richard Wagner erhalten. Erstentwurf erstellen
2021-02-24 | MH | Anpassungen der Daten und Wirkungsgrade nach Rücksprache mit RW
2021-02-26 | MH | bekannte Motoren mit 1500rpm in DL4 Tabelle eingefügt
2021-03-02 | MH | Auslegungen nach Rücksprache mit Richard Wagner angepasst
2021-05-03 | MH | Korrektur Regler 17F6- Typenschlüssel und Schaltfrequenz korrigiert
2024-06-17 | MH | Update DL4 motor data

## InjectionMoldingMachine
Pump / Drive unit type |  |  |  | Example 1250 |  |  |  | Pump Calculator | [6 empty] | Calculations
[7 empty] | Cylinder | Clamp Bore Diameter |  |  |  | 3.25 | in | [18 empty] | 1 Determine Required Pressure
Appl data | Qmax - Oil flow of all pumps | [l/min] |  | 25.07 |  |  |  | Clamp Rod Diameter |  |  |  | 2 | in | [18 empty] | P | 181.1 | bar | 18110000 | pa | 2625.95 | psi
| Projected injection speed | [mm/s] |  | 110 |  |  |  | Clamp Stroke Length |  |  |  | 8 | in | [18 empty] | bore dia | 3.25 | in
| A2 Injection Piston Area | [cm²] |  | 263.9 |  |  | Motor Pump | Clamping Pressure |  |  |  | 181.1 | bar | [18 empty] | rod dia | 2 | in
[8 empty] | Time of Stroke |  |  |  | 1.8 | s | [18 empty] | A | 0.0033253 | m2 | 5.1542 | in2
| Calculated injection speed | [mm/s] |  | 15.833 |  |  |  | Pump Speed |  |  |  | 2300 | rpm | [18 empty] | F | 6.1408 | T | 60220.7904 | N
| Max speed in application | [rpm] |  | 2500 | 2533 |  |  | Motor Efficiency |  |  |  | 0.9
| Acceleration time for max speed | [s] |  | 0.5 | 83.3333 |  | Results | Clamping Force |  |  |  | 6.1408 | T | [18 empty] | 2 Determine Flow Rate
[8 empty] | Calculated Flow Rate (V/t) |  |  |  | 22.5233 | l/min | [18 empty] | A | 0.0033253 | m2
Pump data | Pump type |  |  | DHPH2_011 |  | <-- Select |  | Pump Displacement |  |  |  | 9.7913 | cc/rev | [18 empty] | L | 8 | in | 0.2032 | m
| Displacement volume | [cm³] |  | 10.9 | [27 empty] | V | 0.0006757 | m3 | 675.6979 | cm3
| Inertia pump | [kgcm²] |  | 2.7
| ηvol | [1] |  | 0.93 | 0.8556 | [26 empty] | t | 1.8 | s
| ηhm | [1] |  | 0.92 | [27 empty] | Q | 0.00037539 | m3/s | 22.5233 | l/min
| pump pflow | [l/min] |  | 25.07
3 Determine Pump Displacement
|  |  |  | Calculation reserve: |  | 10% |  | Simple calculation | [6 empty] | Consider acceleration and inertia | [16 empty] | Q | 22.52 | l/min | desired/actual
[15 empty] | Jg: | 17.804 | kgcm² | 1 | [13 empty] | n | 2300 | rpm
| Reference cycle for motor and drive calculation | [6 empty] | MPump | nPump | PInPump | fMotor | Mp+Res | PM |  | Δn | tB | MB2 | M2Peak | M2Eff | PInPump | Mp+Res | PM | [9 empty] | D | 9.7913 | cc/rev
|  |  |  | [bar] | [s] | [l/min] | 0 | [Nm] | [rpm] | [kW] | [Hz] | [Nm] | [kW] |  | [rpm] | [s] | [Nm] | [Nm] | [Nm] | [kW] | [Nm] | [kW]
Machine cycle | Clamp closing 1 |  |  | 181 | 2 | 25.6764 | 0 | 34.1301 | 2532.9376 | 9.0523 | 168.8625 | 37.5431 | 9.9575 |  | 2532.9376 | 0.50659 | 0.93222 | 35.0623 | 30.8521 | 8.1829 | 33.9373 | 9.0012 | [9 empty] | 4 Determine Motor Power
| Clamp closing 2 - High pressure |  |  | 34.4828 | 2 | 24.325 | 2 | 6.5022 | 2399.6251 | 1.6338 | 159.975 | 7.1524 | 1.7972 |  | -133.3125 | 0.026663 | -0.93222 | 5.57 | 6.8355 | 1.7176 | 7.5191 | 1.8893 | [9 empty] | Psys | 181.1 | bar
| Injection 1 |  |  | 34.4828 | 20 | 0 | 4 | 6.5022 | 0 | 0 | 0 | 7.1524 | 0 |  | -2399.6251 | 0.47993 | -0.93222 | 5.57 | 6.4814 | 0 | 7.1295 | 0 | [9 empty] | Q | 22.52 | l/min
| Injection 2 - Peak |  |  | 34.4828 | 1.3333 | 21.2844 | 24 | 6.5022 | 2099.6719 | 1.4296 | 139.9781 | 7.1524 | 1.5725 |  | 2099.6719 | 0.41993 | 0.93222 | 7.4344 | 6.8096 | 1.4972 | 7.4905 | 1.6469 | [9 empty] | eff | 0.9 | n/a
| Injection 3 - Holding pressure |  |  | 34.4828 | 5 | 0 | 25.3333 | 6.5022 | 0 | 0 | 0 | 7.1524 | 0 |  | -2099.6719 | 0.41993 | -0.93222 | 5.57 | 6.4291 | 0 | 7.072 | 0 | [9 empty] | Pmotor | 7.5525 | kW
| Plasticizing |  |  | 0 | 0 | 0 | 30.3333 | 0 | 0 | 0 | 0 | 0 | 0 |  | 0 | 0 | 0 | 0 | 0 | 0 | 0 | 0
| Clamp opening 1 - High pressure release |  |  | 68.9655 | 1 | 7.8187 | 30.3333 | 13.0044 | 771.3081 | 1.0503 | 51.4205 | 14.3049 | 1.1553 |  | 771.3081 | 0.15426 | 0.93222 | 13.9366 | 12.3107 | 0.99428 | 13.5418 | 1.0937
| Clamp opening 2 |  |  | 68.9655 | 1 | 7.8187 | 31.3333 | 13.0044 | 771.3081 | 1.0503 | 51.4205 | 14.3049 | 1.1553 |  | 0 | 0 | 0 | 13.0044 | 13.0044 | 1.0503 | 14.3049 | 1.1553
| Ejector forward | [5 empty] | 32.3333 | 0 | 0 | 0 | 0 | 0 | 0 |  | -771.3081 | 0.15426 | -0.93222 | -0.93222 | 0 | 0 | 0 | 0
| Ejector backward | [5 empty] | 32.3333 | 0 | 0 | 0 | 0 | 0 | 0 |  | 0 | 0 | 0 | 0 | 0 | 0 | 0 | 0
| Pause | [5 empty] | 32.3333 | 0 | 0 | 0 | 0 | 0 | 0 |  | 0 | 0 | 0 | 0 | 0 | 0 | 0 | 0
[7 empty] | 32.3333 | 0 | 0 | 0 | 0 | 0 | 0 |  | 0 | 0 | 0 | 0 | 0 | 0 | 0 | 0
| Pause |  |  | 0 | 4 | 0
| Summary |  |  |  | 32.3333 | [10 empty] | 2.1616 | [16 empty] | l/min
| Average / effective |  |  | 57.9881 |  |  |  | 10.9345 | 439.4012 | 0.78491 |  | 12.0279 | 0.86341 |  |  |  | 0.93222 |  | 10.2944 | 0.73737 | 11.3238 | 0.81111 | [10 empty] | rpm
cc/rev
| Max. values |  |  | 181 |  | 25.6764 |  | 34.1301 | 2532.9376 | 9.0523 |  | 37.5431 | 9.9575 |  |  |  |  | 35.0623 | 30.8521 | 8.1829 | 33.9373 | 9.0012 | [10 empty] | 3000 rpm * 11 cc/rev = 33
| Cycle data for Motorselection | [6 empty] | Possible values with selected motor | [8 empty] | Drive requirements based on cycle and motor
| Average speed | [rpm] |  | 439.4012 | [10 empty] | Motor load | [10 empty] | 29.2934 | [Hz] |  | Est. time to Overload | Imax SW 5kHz | %Imax (5kHz)
| Max. speed | [rpm] |  | 2532.9376 | 20 | [s] |  | Speed possible with max. 1,25 x n @380V |  |  |  |  | 4418.9633 | [rpm] | [13 empty] | % Inenn
| Effective torque | [Nm] |  | 12.0279 |  |  |  | Continuous motor torque at avg speed |  |  |  |  | 21.3563 | [Nm] | 56.32% |  | Current based on "Eff. torque" | [6 empty] | 7.5067 | [A] |  |  | 31.28%
| Max. torque | [Nm] |  | 38.5685 | 1.3333 | [s] |  | Peak torque motor |  |  |  |  | 50 | [Nm] | 77.14% |  | Peak cycle current | [6 empty] | 24.0709 | [A] | 1.6469 | [Hz] | 100.3% | >300s | 4.8308 | 498.3%
| Injection speed | [rpm] |  | 0 | [14 empty] | Requ. In based on OLfact 150% |  |  |  |  | 16.0473 | [A]
| Injection torque | [Nm] |  | 7.1295 | 20 | [s] |  | Cont. motor torque at Injection speed |  |  |  |  | 22.1897 | [Nm] | 32.13% |  | Current based on "Injection torque" | [6 empty] | 4.4496 | [A] | 0 | [Hz] | 18.54% | >300s | 0 | #DIV/0!
| Holding speed | [rpm] |  | 0
| Holding torque | [Nm] |  | 7.072 | 5 | [s] |  | Cont. motor torque at Holding speed |  |  |  |  | 22.1897 | [Nm] | 31.87% |  | Current based on "Holding torque" | [6 empty] | 4.4137 | [A] | 0 | [Hz] | 18.39% | >300s | 0 | #DIV/0!
| Plasticizing speed | [rpm] |  | 0
| Plasticizing torque | [Nm] |  | 0 | 0 | [s] |  | Cont. motor torque at Plast speed |  |  |  |  | 22.1897 | [Nm] | 0% |  | Current based on "Plasticizing torque" | [6 empty] | 0 | [A] | 0 | [Hz] | 0% | >300s | 0 | #DIV/0!
| Average power | [kW] |  | 0.81111 |  |  |  | Nominal motor power |  |  |  |  | 5.1836 | [kW] | 15.65%
| Max. power | [kW] |  | 9.0012
| Selected Motor: | V4 SE L4 CS SP30 |  |  |  | <-- Step 1 | [10 empty] | Selected drive: |  |  |  | 15F6A12-3511 |  |  |  | <-- Step 2
|  | BR |  | 074304
| Stall Torque, Ton | [Nm] |  | 22 | [12 empty] | Rated power | [5 empty] | 11 | [kW]
| Nominal Power, Pn | [kW] |  | 5.1836 | [12 empty] | Nominal current In | [5 empty] | 24 | [A] | 66.86%
| Nominal Torque, Tn | [Nm] |  | 16.5 | [12 empty] | SW current limit (standard) | [5 empty] | 36 | [A]
| Nominal speed, n | [rpm] | 0 | 3000 | 3535.1706 | [11 empty] | Overcurrent IOC | [5 empty] | 43.2 | [A]
| Peak torque 20°C, Tpk | [Nm] | 0 | 50 | [21 empty] | Ilimit/Inom
| Nominal current, In | [Arms] |  | 10.2978 | [12 empty] | Max. current fout=0Hz @5kHz | [5 empty] | 0 | [A] |  | 88 | [%]
| Inertia, Jm | [kgcm²] |  | 15.104 | [12 empty] | Max. current fout=6Hz @5kHz | [5 empty] | 21.12 | [A] |  | 165 | [%]
| Torque costant at nom. current, kt | [Nm/A] |  | 1.6023 | [12 empty] | Max. current fout=25Hz @5kHz | [5 empty] | 39.6 | [A] |  | 180 | [%]
| Nominal voltage, Vn | [Vrms] |  | 322.4738 | [12 empty] | Max. current fout=50Hz @5kHz | [5 empty] | 43.2 | [A] |  | 180 | [%]
| Weight, m | [kg] |  | 16.6 | [13 empty] | Safetyfact SW current |  |  |  |  | 0.83333 | 150 | [%]
[17 empty] | SW current limit fout=0Hz @5kHz | [5 empty] | 0 | [A]
[17 empty] | SW current limit fout=6Hz @5kHz | [5 empty] | 17.6 | [A]
[17 empty] | SW current limit fout=25Hz @5kHz | [5 empty] | 33 | [A]
[17 empty] | SW current limit fout=50Hz @5kHz | [5 empty] | 36 | [A]
Note on F8: Calculated from cycle. -> Check with projected application speed
Note on J36: effective torque
Note on K36: average speed
Note on M36: average power Pmittel = 1/T*Integral(P(t)*dt)
Note on P36: Manuel Hölzl: effektives Moment
Note on Q36: Manuel Hölzl: mittlere Leistung: Pmittel = 1/T*Integral(P(t)*dt)
Note on U36: Manuel Hölzl: effektives Moment
Note on W36: effective torque
Note on X36: average power Pmittel = 1/T*Integral(P(t)*dt)
Note on Z36: Manuel Hölzl: effektives Moment
Note on AA36: Manuel Hölzl: mittlere Leistung: Pmittel = 1/T*Integral(P(t)*dt)
Note on J44: Application and motor depending value for fieldweakening overspeed
Note on AG45: Hölzl, Manuel: Ratio: "nominal current drive" / "current for eff torque": IEffCycle/INomDrive Value shoud not be higher than 100% - 110% (10% reserve are cacluated in torque)
Note on AJ46: Hölzl, Manuel: Ratio "needed peak torque current" / "SW current limit drive 25Hz@5kHz" If value higher than 100% check based on outputfrequency [Hz] Value shoud not be higher than 100% - 110% (10% reserve are cacluated in torque)
Note on AJ48: Hölzl, Manuel: Ratio "needed peak torque current" / "SW current limit drive 25Hz@5kHz" If value higher than 100% check based on outputfrequency [Hz] Value shoud not be higher than 100% - 110% (10% reserve are cacluated in torque)
Note on AJ50: Hölzl, Manuel: Ratio "needed peak torque current" / "SW current limit drive 25Hz@5kHz" If value higher than 100% check based on outputfrequency [Hz] Value shoud not be higher than 100% - 110% (10% reserve are cacluated in torque)
Note on AJ52: Hölzl, Manuel: Ratio "needed peak torque current" / "SW current limit drive 25Hz@5kHz" If value higher than 100% check based on outputfrequency [Hz] Value shoud not be higher than 100% - 110% (10% reserve are cacluated in torque)
Note on AE62: Hölzl, Manuel: Values for 5kHz
Note on AB67: Hölzl, Manuel: Change of is35 - current Limit. On most drives the default value is 150% of 180% OC = 0,83333 Typical more than 0,91 is not applyable in applications (165% for 180% drives=

## KEB_Drives
KEBDrive | [11 empty] | Accesoires
Part number | Housing | P [kW] | Inom [A] | IOL [%] | Imax [%] | fsnom [kHz] | Inenn_5kHz | Imax0Hz_5kHz | Imax6Hz_5kHz | Imax25Hz_5kHz | Imax50Hz_5kHz | Shieldingset control part | Shieldingset power part | Connector | Filter | Choke | Ferrite | Encoder cable | 0Hz/5kHz | 6Hz/5kHz | 25Hz/5kHz | 50Hz/5kHz
15F6A12-3511 | 2 | 11 | 24 | 150 | 180 | 4 |  | 88 | 165 | 180 | 180 | 00F6V80-2000 | 00F6V80-2001 | 00F6V80-001A | 16E6T60-3000 | 15Z1B04-1000 | 0090366-5000 | 00S6L50-1005 | 0 | 0 | 0 | 0
16F6A12-3511 | 2 | 15 | 33 | 150 | 180 | 4 | 30 | 69 | 137 | 152 | 180 | 00F6V80-2000 | 00F6V80-2001 | 00F6V80-001A | 16E6T60-3000 | 16Z1B04-1000 | 0090366-5000 | 00S6L50-1005 | 17.25 | 34.25 | 38 | 45
17F6A13-3411 | 3 | 18.5 | 42 | 150 | 180 | 2 |  | 79 | 148 | 180 | 180 | 00F6V80-2000 | 00F6V80-3001 | 00F6V80-001A | 18E6T60-3000 | 17Z1B04-1000 | 0090366-6000 | 00S6L50-1005 | 0 | 0 | 0 | 0
18F6A13-3411 | 3 | 22 | 50 | 150 | 180 | 2 | 43 | 66 | 124 | 180 | 180 | 00F6V80-2000 | 00F6V80-3001 | 00F6V80-001A | 18E6T60-3000 | 18Z1B04-1000 | 0090366-6000 | 00S6L50-1005 | 23.65 | 44.4333 | 64.5 | 64.5
19F6A13-3511 | 3 | 30 | 60 | 150 | 180 | 4 | 49 | 88 | 160 | 180 | 180 | 00F6V80-2000 | 00F6V80-3001 | 00F6V80-001A | 20E6T60-3000 | 19Z1B04-1000 | 0090366-6000 | 00S6L50-1005 | 35.9333 | 65.3333 | 73.5 | 73.5
19F6A14-3511 | 4 | 30 | 60 | 150 | 180 | 4 |  | 123 | 154 | 180 | 180 | --N/A-- | 00F6V80-4001 | 00F6V80-001A | 20E6T60-3000 | 19Z1B04-1000 | 0090366-6000 | 00S6L50-1005 | 0 | 0 | 0 | 0
20F6A13-3411 | 3 | 37 | 75 | 150 | 180 | 2 |  | 70 | 128 | 157 | 164 | 00F6V80-2000 | 00F6V80-3001 | 00F6V80-001A | 20E6T60-3000 | 20Z1B04-1000 | 0090366-7000 | 00S6L50-1005 | 0 | 0 | 0 | 0
20F6A14-3511 | 4 | 37 | 75 | 150 | 180 | 4 | 63 | 98 | 123 | 154 | 169 | --N/A-- | 00F6V80-4001 | 00F6V80-001A | 20E6T60-3000 | 20Z1B04-1000 | 0090366-7000 | 00S6L50-1005 | 51.45 | 64.575 | 80.85 | 88.725
21F6A14-3411 | 4 | 45 | 90 | 150 | 180 | 2 |  | 82 | 102 | 128 | 141 | --N/A-- | 00F6V80-4001 | 00F6V80-001A | 22E6T60-3000 | 21Z1B04-1000 | 0090366-7000 | 00S6L50-1005 | 0 | 0 | 0 | 0
21F6A16-3611 | 6 | 45 | 90 | 150 | 180 | 8 | 90 | 180 | 180 | 180 | 180 | --N/A-- | --N/A-- | 00F6V80-001A | 22E6T60-3000 | 21Z1B04-1000 | 0090366-7000 | 00S6L50-1005 | 135 | 135 | 135 | 135
22F6A14-3411 | 4 | 55 | 110 | 150 | 180 | 2 | 68 | 75 | 95 | 116 | 127 | --N/A-- | 00F6V80-4001 | 00F6V80-001A | 22E6T60-3000 | 22Z1B04-1000 | 0090366-7000 | 00S6L50-1005 | 42.5 | 53.8333 | 65.7333 | 71.9667
22F6A16-3511 | 6 | 55 | 115 | 150 | 180 | 4 | 115 | 144 | 180 | 180 | 180 | --N/A-- | --N/A-- | 00F6V80-001A | 22E6T60-3000 | 22Z1B04-1000 | 0090366-7000 | 00S6L50-1005 | 138 | 172.5 | 172.5 | 172.5
23F6A16-3511 | 6 | 75 | 150 | 150 | 180 | 2 | 138 | 111 | 156 | 180 | 180 | --N/A-- | --N/A-- | 00F6V80-001A | 24E6T60-3000 | 23Z1B04-1000 | 0090366-7000 | 00S6L50-1005 | 127.65 | 179.4 | 207 | 207
24F6A16-3411 | 6 | 90 | 180 | 150 | 180 | 2 |  | 111 | 171 | 180 | 180 | --N/A-- | --N/A-- | 00F6V80-001A | 24E6T60-3000 | 24Z1B04-1000 | 0090366-8000 | 00S6L50-1005 | 0 | 0 | 0 | 0

## KEB_Drives_Standard
Drive output current [A]
KEBDrive | [16 empty] | Accesoires | [6 empty] | 0.88889 | OLfactor: |  | 160% |  | I-check: |  | 337.9 | A
Part number | Housing | P [kW] | S [kVA] | Inom [A] | IOL [%] | Imax [%] | fsnom [kHz] | Imax0Hz_2kHz | Imax6Hz_2kHz | Imax50Hz_2kHz | Imax0Hz_4kHz | Imax6Hz_4kHz | Imax50Hz_4kHz | Imax0Hz_8kHz | Imax6Hz_8kHz | Imax50Hz_8kHz | Shieldingset control part | Shieldingset power part | Connector | Filter | Choke | Ferrite | Encoder cable | OLFact_default | 0Hz/fs2kHz | 6Hz/fs2kHz | 50Hz/fs2kHz | 0Hz/fs4kHz | 6Hz/fs4kHz | 50Hz/fs4kHz | 0Hz/fs8kHz | 6Hz/fs8kHz | 50Hz/fs8kHz
07S6K12-2x00* | 2 | 0.75 |  | 2.6 | 250 | 300 | 8 |  |  |  | 215 | 300 | 300 | 162 | 292 | 300 | [7 empty] | 0.83333 |  |  |  | 4.9689 | 6.9333 | 6.9333 | 3.744 | 6.7484 | 6.9333
09S6K12-2x00* | 2 | 1.5 |  | 4.1 | 250 | 300 | 8 |  |  |  | 193 | 300 | 300 | 132 | 234 | 300 | [7 empty] | 0.83333 |  |  |  | 7.0338 | 10.9333 | 10.9333 | 4.8107 | 8.528 | 10.9333
10S6K12-2x00* | 2 | 2.2 |  | 5.8 | 250 | 300 | 8 |  |  |  | 155 | 284 | 300 | 103 | 207 | 276 | [7 empty] | 0.83333 |  |  |  | 7.9911 | 14.6418 | 15.4667 | 5.3102 | 10.672 | 14.2293
12S6K14-2x00* | 4 | 4 |  | 9.5 | 250 | 300 | 8 |  |  |  | 273 | 300 | 300 | 189 | 294 | 300 | [7 empty] | 0.83333 |  |  |  | 23.0533 | 25.3333 | 25.3333 | 15.96 | 24.8267 | 25.3333
13S6K14-2x00* | 4 | 5.5 |  | 12.5 | 250 | 300 | 8 |  |  |  | 283 | 300 | 300 | 183 | 283 | 300 | [7 empty] | 0.83333 |  |  |  | 31.4444 | 33.3333 | 33.3333 | 20.3333 | 31.4444 | 33.3333
14S6K14-2x00 | 4 | 7.5 |  | 16.5 | 180 | 216 | 4 |  |  |  | 170 | 216 | 216 | 109 | 206 | 216 | [7 empty] | 0.83333 |  |  |  | 24.9333 | 31.68 | 31.68 | 15.9867 | 30.2133 | 31.68
15F6K12-35x1 | 2 | 11 | 16.6 | 24 | 150 | 180 | 4 | 108 | 180 | 180 | 100 | 180 | 180 | 50 | 108 | 129 | [7 empty] | 0.83333 | 23.04 | 38.4 | 38.4 | 21.3333 | 38.4 | 38.4 | 10.6667 | 23.04 | 27.52
16F6K12-35x1 | 2 | 15 | 22.9 | 33 | 150 | 180 | 4 | 127 | 180 | 180 | 100 | 180 | 180 | 91 | 167 | 180 | [7 empty] | 0.83333 | 37.2533 | 52.8 | 52.8 | 29.3333 | 52.8 | 52.8 | 26.6933 | 48.9867 | 52.8
17F6K13-34x1 | 3 | 18.5 | 29 | 42 | 150 | 180 | 2 | 143 | 180 | 180 | 93 | 167 | 180 | 36 | 91 | 153 | [7 empty] | 0.83333 | 53.3867 | 67.2 | 67.2 | 34.72 | 62.3467 | 67.2 | 13.44 | 33.9733 | 57.12
18F6K13-34x1 | 3 | 22 | 35 | 50 | 150 | 180 | 2 | 120 | 180 | 180 | 78 | 140 | 180 | 30 | 76 | 128 | [7 empty] | 0.83333 | 53.3333 | 80 | 80 | 34.6667 | 62.2222 | 80 | 13.3333 | 33.7778 | 56.8889
19F6K13-35x1 | 3 | 30 | 42 | 60 | 150 | 180 | 4 | 134 | 180 | 180 | 100 | 180 | 180 | 50 | 100 | 142 | [7 empty] | 0.83333 | 71.4667 | 96 | 96 | 53.3333 | 96 | 96 | 26.6667 | 53.3333 | 75.7333
20F6K13-34x1 | 3 | 37 | 52 | 75 | 150 | 180 | 2 | 107 | 180 | 180 | 80 | 144 | 180 | 40 | 80 | 114 | [7 empty] | 0.83333 | 71.3333 | 120 | 120 | 53.3333 | 96 | 120 | 26.6667 | 53.3333 | 76
19F6K14-35x1 | 4 | 30 | 42 | 60 | 150 | 180 | 4 | 176 | 180 | 180 | 135 | 168 | 180 | 88 | 111 | 180 | [6 empty] | 00S6L50-1005 | 0.83333 | 93.8667 | 96 | 96 | 72 | 89.6 | 96 | 46.9333 | 59.2 | 96
20F6K14-35x1 | 4 | 37 | 52 | 75 | 150 | 180 | 4 | 141 | 174 | 180 | 108 | 134 | 180 | 70 | 89 | 125 | [6 empty] | 00S6L50-1005 | 0.83333 | 94 | 116 | 120 | 72 | 89.3333 | 120 | 46.6667 | 59.3333 | 83.3333
21F6K14-34x1 | 4 | 45 | 62 | 90 | 150 | 180 | 2 | 117 | 145 | 180 | 90 | 112 | 153 | 58 | 74 | 104 | [6 empty] | 00S6L50-1005 | 0.83333 | 93.6 | 116 | 144 | 72 | 89.6 | 122.4 | 46.4 | 59.2 | 83.2
22F6K14-34x1 | 4 | 55 | 76 | 110 | 150 | 180 | 2 | 111 | 136 | 180 | 82 | 104 | 138 | 51 | 66 | 93 | [6 empty] | 00S6L50-1005 | 0.83333 | 108.5333 | 132.9778 | 176 | 80.1778 | 101.6889 | 134.9333 | 49.8667 | 64.5333 | 90.9333
21F6K16-36x1 | 6 | 45 | 62 | 90 | 150 | 180 | 8 | 180 | 180 | 180 | 180 | 180 | 180 | 133 | 180 | 180 | [6 empty] | 00S6L50-1005 | 0.83333 | 144 | 144 | 144 | 144 | 144 | 144 | 106.4 | 144 | 144
22F6K16-35x1 | 6 | 55 | 80 | 115 | 150 | 180 | 4 | 180 | 180 | 180 | 157 | 180 | 180 | 104 | 155 | 180 | [6 empty] | 00S6L50-1005 | 0.83333 | 184 | 184 | 184 | 160.4889 | 184 | 184 | 106.3111 | 158.4444 | 184
23F6K16-34x1 | 6 | 75 | 104 | 150 | 150 | 180 | 2 | 154 | 180 | 180 | 121 | 168 | 180 | 80 | 119 | 157 | [6 empty] | 00S6L50-1005 | 0.83333 | 205.3333 | 240 | 240 | 161.3333 | 224 | 240 | 106.6667 | 158.6667 | 209.3333
23F6K16-35x1 | 6 | 75 | 104 | 150 | 150 | 180 | 4 | 154 | 180 | 180 | 121 | 168 | 180 | 79 | 125 | 180 | [6 empty] | 00S6L50-1005 | 0.83333 | 205.3333 | 240 | 240 | 161.3333 | 224 | 240 | 105.3333 | 166.6667 | 240
24F6K16-34x1 | 6 | 90 | 125 | 180 | 150 | 180 | 2 | 129 | 180 | 180 | 101 | 156 | 180 | 66 | 104 | 152 | [6 empty] | 00S6L50-1005 | 0.83333 | 206.4 | 288 | 288 | 161.6 | 249.6 | 288 | 105.6 | 166.4 | 243.2
25F6K17-31x1 | 7 | 110 | 145 | 210 | 125 | 150 | 4 | 133 | 150 | 150 | 100 | 150 | 150 | 55 | 91 | 124 | [7 empty] | 0.83333 | 248.2667 | 280 | 280 | 186.6667 | 280 | 280 | 102.6667 | 169.8667 | 231.4667
26F6K17-31x1 | 7 | 132 | 173 | 250 | 125 | 150 | 4 | 100 | 150 | 150 | 70 | 112 | 150 | 28 | 58 | 71 | [7 empty] | 0.83333 | 222.2222 | 333.3333 | 333.3333 | 155.5556 | 248.8889 | 333.3333 | 62.2222 | 128.8889 | 157.7778
27F6K17-30x1 | 7 | 160 | 208 | 300 | 125 | 150 | 2 | 90 | 150 | 150 | 58 | 89 | 107 | 24 | 50 | 61 | [7 empty] | 0.83333 | 240 | 400 | 400 | 154.6667 | 237.3333 | 285.3333 | 64 | 133.3333 | 162.6667
28F6K17-30x1 | 7 | 200 | 256 | 370 | 125 | 150 | 2 | 84 | 126 | 150 | 60 | 94 | 124 | 33 | 56 | 78 | [7 empty] | 0.83333 | 276.2667 | 414.4 | 493.3333 | 197.3333 | 309.1556 | 407.8222 | 108.5333 | 184.1778 | 256.5333
28F6K18-31x1 | 8 | 200 | 256 | 370 | 125 | 150 | 4 | 122 | 150 | 150 | 74 | 110 | 150 | 29 | 54 | 71 | [7 empty] | 0.83333 | 401.2444 | 493.3333 | 493.3333 | 243.3778 | 361.7778 | 493.3333 | 95.3778 | 177.6 | 233.5111
29F6K18-30x1 | 8 | 250 | 319 | 460 | 125 | 150 | 2 | 98 | 150 | 150 | 59 | 89 | 122 | 24 | 43 | 57 | [7 empty] | 0.83333 | 400.7111 | 613.3333 | 613.3333 | 241.2444 | 363.9111 | 498.8444 | 98.1333 | 175.8222 | 233.0667
30F6K18-30x1 | 8 | 315 | 395 | 570 | 125 | 150 | 2 | [16 empty] | 0.83333 | 0 | 0 | 0 | 0 | 0 | 0 | 0 | 0 | 0

## DL4_BRV Motors
DL4_Cooling |  |  | CS - Cooling Surface | [19 empty] | CS - Cooling Surface | [19 empty] | CS - Cooling Surface | [19 empty] | CF - Cooling Forced | [19 empty] | CF - Cooling Forced | [15 empty] | CF - Cooling Forced
DL4_Size |  |  | SE - Size | [7 empty] | SF - Size |  |  |  | SG - Size | [7 empty] | SE - Size | [7 empty] | SF - Size |  |  |  | SG - Size | [7 empty] | SE - Size | [11 empty] | SG - Size | [7 empty] | SE - Size | [7 empty] | SF - Size |  |  |  | SG - Size |  |  |  | SG - Size |  |  |  | SE - Size | [7 empty] | SF - Size |  |  |  | SG - Size |  |  |  | SE - Size | [7 empty] | SF - Size |  |  |  | SG - Size
DL4_Speed |  |  | SP15 - 1500rpm | [7 empty] | SP10 - 1000rpm |  |  |  | SP10 - 1000rpm | [7 empty] | SP20 - 2000rpm | [7 empty] | SP20 - 2000rpm |  |  |  | SP20 - 2000rpm | [7 empty] | SP30 - 3000rpm | [11 empty] | SP30 - 3000rpm | [7 empty] | SP15 - 1500rpm | [7 empty] | SP10 - 1000rpm |  |  |  | SP10 - 1000rpm |  |  |  | SP15 - 1500rpm |  |  |  | SP20 - 2000rpm | [7 empty] | SP20 - 2000rpm |  |  |  | SP20 - 2000rpm |  |  |  | SP30 - 3000rpm | [7 empty] | SP30 - 3000rpm |  |  |  | SP28 - 2800rpm
Motor BR |  |  | 071154 | 072154 | 073154 | 074154 | 075154 | 076154 | 077154 | 078154 | 082104 | 084104 | 086104 | 088104 | 092104 | 092104 | 094104 | 094104 | 096104 | 096104 | 098104 | 098104 | 071204 | 072204 | 073204 | 074204 | 075204 | 076204 | 077204 | 078204 | 082204 | 084204 | 086204 | 088204 | 092204 | 092204 | 094204 | 094204 | 096204 | 096204 | 098204 | 098204 | 071304 | 072304 | 073304 | 074304 | 075304 | 076304 | 077304 | 078304 | 082304 | 084304 | 086304 | 088304 | 92304 | 92304 | 094304 | 094304 | 096304 | 096304 | 98304 | 98304 | V71154 | V72154 | V73154 | V74154 | V75154 | V76154 | V77154 | V78154 | V82104 | V84104 | V86104 | V88104 | V92104 | V94104 | V96104 | V98104 | V94154 | V96154 | V97154 | V98154 | V71204 | V72204 | V73204 | V74204 | V75204 | V76204 | V77204 | V78204 | V82204 | V84204 | V86204 | V88204 | V92204 | V94204 | V96204 | V98204 | V71304 | V72304 | V73304 | V74304 | V75304 | V76304 | V77304 | V78304 | V82304 | V84304 | V86304 | V88304 | V92284 | V94284 | V96284 | V98284
Operation mode |  |  | S1 | S1 | S1 | S1 | S1 | S1 | S1 | S1 | S1 | S1 | S1 | S1 | S1 | S3_40% | S1 | S3_40% | S1 | S3_40% | S1 | S3_40% | S1 | S1 | S1 | S1 | S1 | S1 | S1 | S1 | S1 | S1 | S1 | S1 | S1 | S3_40% | S1 | S3_40% | S1 | S3_40% | S1 | S3_40% | S1 | S1 | S1 | S1 | S1 | S1 | S1 | S1 | S1 | S1 | S1 | S1 | S1 | S3_40% | S1 | S3_40% | S1 | S3_40% | S1 | S3_40% | S1 | S1 | S1 | S1 | S1 | S1 | S1 | S1 | S1 | S1 | S1 | S1 | S1 | S1 | S1 | S1 | S1 | S1 | S1 | S1 | S1 | S1 | S1 | S1 | S1 | S1 | S1 | S1 | S1 | S1 | S1 | S1 | S1 | S1 | S1 | S1 | S1 | S1 | S1 | S1 | S1 | S1 | S1 | S1 | S1 | S1 | S1 | S1 | S1 | S1 | S1 | S1
Stall Torque 1) 3) | Ton | Nm | 5.8 | 11.6 | 17.5 | 22 | 25.5 | 30 | 34.2 | 38.7 | 32.5 | 60 | 82 | 102 | 100 | 153 | 182 | 270 | 270 | 400 | 340 | 493 | 5.8 | 11.6 | 17.5 | 22 | 25.5 | 30 | 34.2 | 38.7 | 32.5 | 60 | 82 | 102 | 100 | 151 | 182 | 270 | 270 | 400 | 340 | 493 | 5.8 | 11.6 | 17.5 | 22 | 25.5 | 30 | 34.2 | 38.7 | 32.5 | 60 | 82 | 102 | 100 | 151 | 182 | 270 | 270 | 400 | 340 | 493 | 8.12 | 15.4 | 23 | 31 | 37 | 42 | 48 | 54 | 45 | 89 | 130 | 163 | 145 | 310 | 440 | 580 | 310 | 440 | 470 | 520 | 8.12 | 15.4 | 23 | 31 | 37 | 42 | 48 | 54 | 45 | 89 | 130 | 163 | 145 | 310 | 440 | 580 | 8.12 | 15.4 | 23 | 31 | 37 | 42 | 48 | 54 | 45 | 89 | 130 | 163 | 145 | 300 | 440 | 580
Nominal Power 1) | Pn | W | 879.6459 | 1602.2123 | 2591.8139 | 3220.1325 | 3769.9112 | 4319.6899 | 4790.9288 | 5262.1677 | 3299 | 5864 | 7540 | 9425 | 9738.9372 | 14870.2052 | 15707.9633 | 24085.5437 | 21467.5498 | 33510.3216 | 28274.3339 | 38746.3094 | 1151.9173 | 2094.3951 | 3351.0322 | 4188.7902 | 4879.9406 | 5361.6515 | 5843.3623 | 6366.9611 | 6388 | 10681 | 12985 | 15980 | 15917.4028 | 27227.1363 | 23666.6647 | 43982.2972 | 24085.5437 | 69115.0384 | 27227.1363 | 71628.3125 | 1696.46 | 3078.7608 | 4429.6456 | 5183.6279 | 5811.9464 | 6283.1853 | 6691.5924 | 6974.3357 | 9268 | 13823 | 16650 | 20420 | 18849.5559 | 29216.8117 | 14137.1669 | 47123.8898 | 0 | 70685.8347 | 0 | 76969.02 | 1165.5309 | 2295.9058 | 3455.7519 | 4555.3093 | 5340.7075 | 6126.1057 | 6958.6277 | 7696.902 | 4472 | 9111 | 12985 | 16127 | 14974.925 | 30368.729 | 41364.3033 | 55501.4702 | 40841 | 58591 | 62831 | 72257 | 1466.0766 | 2932.1531 | 4502.9495 | 5864.3063 | 6806.7841 | 7853.9816 | 8796.4594 | 9843.657 | 8796 | 17802 | 24714 | 30159 | 26179.9388 | 54454.2727 | 73303.8286 | 98436.5698 | 1979.2034 | 3958.4067 | 6126.1057 | 7539.8224 | 8953.5391 | 10367.2558 | 11309.7336 | 12252.2113 | 13509 | 25133 | 34872 | 43040 | 34306.1918 | 67439.5223 | 87964.5943 | 93828.9006
Nominal Torque 1) | Tn | Nm | 5.6 | 10.2 | 16.5 | 20.5 | 24 | 27.5 | 30.5 | 33.5 | 31.5 | 56 | 72 | 90 | 93 | 142 | 150 | 230 | 205 | 320 | 270 | 370 | 5.5 | 10 | 16 | 20 | 23.3 | 25.6 | 27.9 | 30.4 | 30.5 | 51 | 62 | 76.3 | 76 | 130 | 113 | 210 | 115 | 330 | 130 | 342 | 5.4 | 9.8 | 14.1 | 16.5 | 18.5 | 20 | 21.3 | 22.2 | 29.5 | 44 | 53 | 65 | 60 | 93 | 45 | 150 | 0 | 225 | 0 | 245 | 7.42 | 14.6162 | 22 | 29 | 34 | 39 | 44.3 | 49 | 42.7 | 87 | 124 | 154 | 143 | 290 | 395 | 530 | 260 | 373 | 400 | 460 | 7 | 14 | 21.5 | 28 | 32.5 | 37.5 | 42 | 47 | 42 | 85 | 118 | 144 | 125 | 260 | 350 | 470 | 6.3 | 12.6 | 19.5 | 24 | 28.5 | 33 | 36 | 39 | 43 | 80 | 111 | 137 | 117 | 230 | 300 | 320
Nominal speed | n | rpm | 1500 | 1500 | 1500 | 1500 | 1500 | 1500 | 1500 | 1500 | 1000 | 1000 | 1000 | 1000 | 1000 | 1000 | 1000 | 1000 | 1000 | 1000 | 1000 | 1000 | 2000 | 2000 | 2000 | 2000 | 2000 | 2000 | 2000 | 2000 | 2000 | 2000 | 2000 | 2000 | 2000 | 2000 | 2000 | 2000 | 2000 | 2000 | 2000 | 2000 | 3000 | 3000 | 3000 | 3000 | 3000 | 3000 | 3000 | 3000 | 3000 | 3000 | 3000 | 3000 | 3000 | 3000 | 3000 | 3000 | 3000 | 3000 | 3000 | 3000 | 1500 | 1500 | 1500 | 1500 | 1500 | 1500 | 1500 | 1500 | 1000 | 1000 | 1000 | 1000 | 1000 | 1000 | 1000 | 1000 | 1500 | 1500 | 1500 | 1500 | 2000 | 2000 | 2000 | 2000 | 2000 | 2000 | 2000 | 2000 | 2000 | 2000 | 2000 | 2000 | 2000 | 2000 | 2000 | 2000 | 3000 | 3000 | 3000 | 3000 | 3000 | 3000 | 3000 | 3000 | 3000 | 3000 | 3000 | 3000 | 2800 | 2800 | 2800 | 2800
Peak torque 20°C | Tpk | Nm | 13.242 | 25.8929 | 37.6623 | 48.3333 | 63.0435 | 74.359 | 87.8788 | 100 | 88 | 165 | 239 | 290 | 168 | 168 | 295 | 295 | 440 | 440 | 530 | 530 | 12.7168 | 25.5814 | 38.5965 | 50 | 61.1111 | 75.8621 | 88 | 100 | 88 | 165 | 239 | 290 | 168 | 168 | 295 | 295 | 440 | 440 | 530 | 530 | 12.3967 | 25.4237 | 37.5 | 50 | 62.5 | 75 | 88.2353 | 100 | 88 | 165 | 239 | 290 | 168 | 168 | 295 | 295 | 440 | 440 | 530 | 530 | 15.8904 | 31.0714 | 45.1948 | 58 | 75.6522 | 89.2308 | 105.4545 | 120 | 100 | 218 | 300 | 400 | 304.5 | 620 | 840 | 1100 | 520 | 840 | 816 | 880 | 15.2601 | 30.6977 | 46.3158 | 60 | 73.3333 | 91.0345 | 105.6 | 120 | 100 | 218 | 300 | 400 | 304.5 | 620 | 840 | 950 | 14.876 | 30.5085 | 45 | 60 | 75 | 90 | 105.8824 | 120 | 100 | 218 | 300 | 400 | 304.5 | 600 | 750 | 880
Current at nominal power 1) | In | Arms | 1.9151 | 3.4103 | 5.3495 | 6.3971 | 7.8149 | 8.8015 | 9.8885 | 10.8143 | 6.7 | 13.1 | 15.3 | 19.7 | 21.5972 | 32.9764 | 32.6571 | 50.0742 | 47.6067 | 74.313 | 58.7827 | 80.5541 | 2.381 | 4.3542 | 7.0075 | 8.5106 | 9.6945 | 11.0187 | 11.9401 | 12.9361 | 14.3 | 22.4 | 29 | 33.5 | 33.0925 | 56.6056 | 49.2033 | 91.4398 | 44.5104 | 127.7254 | 56.6056 | 148.9162 | 3.3423 | 6.2199 | 8.7999 | 10.2978 | 11.546 | 12.4822 | 13.4052 | 13.8552 | 18.8 | 30.9 | 31 | 38 | 34.8342 | 53.993 | 26.1256 | 87.0855 | 0 | 130.6282 | 0 | 142.2396 | 2.5375 | 4.8868 | 7.1327 | 9.0496 | 11.0711 | 12.4822 | 14.3626 | 15.8179 | 9.08 | 20.4 | 26.4 | 33.8 | 33.2086 | 63.137 | 91.7301 | 115.3883 | 89 | 124 | 132 | 132 | 3.0304 | 6.0959 | 9.4164 | 11.9148 | 13.5223 | 16.1407 | 17.9743 | 19.9998 | 19.7 | 37.3 | 55.2 | 63.2 | 54.4284 | 110.2319 | 135.4663 | 204.6509 | 3.8994 | 7.997 | 12.1701 | 14.9786 | 17.7871 | 20.5956 | 22.6567 | 24.3402 | 27.4 | 56.1 | 64.9 | 80.1 | 67.9267 | 133.5311 | 174.171 | 185.7824
Stall current 1) 3) | Ion | Arms | 1.9107 | 3.7361 | 5.4655 | 6.6133 | 7.9986 | 9.2493 | 10.6811 | 12.0345 | 6.72 | 13.6 | 17 | 21.7 | 21.5931 | 33.0375 | 36.8433 | 54.6576 | 58.3014 | 86.3725 | 68.8281 | 99.8007 | 2.4187 | 4.8656 | 7.3832 | 9.0181 | 10.2205 | 12.4387 | 14.0991 | 15.8636 | 14.8 | 25.6 | 37.3 | 43.5 | 40.4871 | 61.1355 | 73.6866 | 109.3152 | 97.1691 | 158.3496 | 137.6562 | 199.6015 | 3.4911 | 7.1597 | 10.6213 | 13.3525 | 15.4767 | 18.2079 | 20.9315 | 23.4882 | 20.2 | 40.9 | 46.6 | 58 | 53.9828 | 81.5141 | 98.2487 | 145.7536 | 143 | 215.9313 | 183.5416 | 266.1353 | 2.6749 | 4.9599 | 7.1832 | 9.3187 | 11.6059 | 12.949 | 14.9911 | 16.7923 | 9.3 | 20.2 | 26.9 | 34.7 | 31.31 | 62.755 | 95.0098 | 117.4126 | 100 | 136 | 144 | 140 | 3.3862 | 6.4595 | 9.7037 | 12.7073 | 14.8297 | 17.4142 | 19.7882 | 22.1353 | 20.5 | 37.9 | 59.1 | 69.5 | 58.7063 | 127.2862 | 158.3496 | 239.2559 | 4.8414 | 9.4155 | 13.8277 | 18.6373 | 22.2446 | 25.2506 | 29.1003 | 32.4651 | 27.9 | 60.7 | 73.9 | 92.7 | 78.2751 | 161.9485 | 237.5244 | 313.1004
Peak current | Ipk | Arms | 4.4869 | 8.5777 | 12.0986 | 14.9442 | 20.34 | 23.5806 | 28.23 | 31.9853 | 18.4 | 37.9 | 49.9 | 62.4 | 38.3298 | 38.3298 | 63.0988 | 63.0988 | 100.3877 | 100.3877 | 113.3639 | 113.3639 | 5.4547 | 11.0366 | 16.749 | 21.0812 | 25.1933 | 32.3529 | 37.3149 | 42.1624 | 40.4 | 71 | 110 | 125 | 71.8685 | 71.8685 | 126.1976 | 126.1976 | 167.3128 | 167.3128 | 226.7279 | 226.7279 | 7.6025 | 15.988 | 23.1893 | 30.9191 | 38.6489 | 46.3787 | 55.0216 | 61.8382 | 55.1 | 114 | 137 | 166 | 95.8246 | 95.8246 | 168.2634 | 168.2634 | 250.9692 | 250.9692 | 302.3038 | 302.3038 | 5.3843 | 10.2932 | 14.5183 | 17.9331 | 24.408 | 28.2968 | 33.8759 | 38.3823 | 21.9 | 52.4 | 65.6 | 90.2 | 69.4728 | 132.6144 | 191.6492 | 235.2836 | 177 | 274 | 265 | 251 | 6.5456 | 13.2439 | 20.0988 | 25.2974 | 30.232 | 38.8235 | 44.7779 | 50.5949 | 48.1 | 98.3 | 144 | 180 | 130.2616 | 265.2288 | 319.4153 | 406.399 | 9.123 | 19.1857 | 27.8272 | 37.1029 | 46.3787 | 55.6544 | 66.026 | 74.2058 | 65.6 | 157 | 180 | 241 | 173.6821 | 342.2307 | 427.7884 | 501.9384
Inertia | Jm | kgcm² | 5.231 | 8.522 | 11.818 | 15.104 | 18.4 | 21.686 | 24.982 | 28.268 | 49 | 89 | 128 | 167 | 224 | 224 | 401 | 401 | 577 | 577 | 753 | 753 | 5.231 | 8.522 | 11.818 | 15.104 | 18.4 | 21.686 | 24.982 | 28.268 | 49 | 89 | 128 | 167 | 224 | 224 | 401 | 401 | 577 | 577 | 753 | 753 | 5.231 | 8.522 | 11.818 | 15.104 | 18.4 | 21.686 | 24.982 | 28.268 | 49 | 89 | 128 | 167 | 224 | 224 | 401 | 401 | 577 | 577 | 753 | 753 | 5.231 | 8.522 | 11.818 | 15.104 | 18.4 | 21.686 | 24.982 | 28.268 | 49 | 89 | 128 | 167 | 224 | 401 | 577 | 753 | 401 | 577 | 665 | 753 | 5.231 | 8.522 | 11.818 | 15.104 | 18.4 | 21.686 | 24.982 | 28.268 | 49 | 89 | 128 | 167 | 224 | 401 | 577 | 753 | 5.231 | 8.522 | 11.818 | 15.104 | 18.4 | 21.686 | 24.982 | 28.268 | 49 | 89 | 128 | 167 | 224 | 401 | 577 | 753
Voltage costant at 20°C 2) | ke | Vs/rad | 1.8971 | 1.9404 | 2.0011 | 2.079 | 1.9924 | 2.0271 | 2.0011 | 2.0097 | 2.99 | 2.72 | 2.99 | 2.9 | 2.9219 | 2.9219 | 3.1166 | 3.1166 | 2.9218 | 2.9218 | 3.1166 | 3.1166 | 1.4986 | 1.49 | 1.4813 | 1.5246 | 1.5593 | 1.5073 | 1.516 | 1.5246 | 1.36 | 1.45 | 1.36 | 1.45 | 1.5583 | 1.5583 | 1.5583 | 1.5583 | 1.7531 | 1.7531 | 1.5583 | 1.5583 | 1.0482 | 1.0222 | 1.0395 | 1.0395 | 1.0395 | 1.0395 | 1.0309 | 1.0395 | 1 | 0.91 | 1.09 | 1.09 | 1.1687 | 1.1687 | 1.1687 | 1.1687 | 1.1687 | 1.1687 | 1.1687 | 1.1687 | 1.8971 | 1.9404 | 2.0011 | 2.079 | 1.9924 | 2.0271 | 2.0011 | 2.0097 | 2.99 | 2.72 | 2.99 | 2.9 | 2.9219 | 3.1166 | 2.9218 | 3.1166 | 1.95 | 2.05 | 2.04 | 2.34 | 1.4986 | 1.49 | 1.4813 | 1.5246 | 1.5593 | 1.5073 | 1.516 | 1.5246 | 1.36 | 1.45 | 1.36 | 1.45 | 1.5583 | 1.5583 | 1.7531 | 1.5583 | 1.0482 | 1.0222 | 1.0395 | 1.0395 | 1.0395 | 1.0395 | 1.0309 | 1.0395 | 1 | 0.91 | 1.09 | 1.09 | 1.1687 | 1.1687 | 1.1687 | 1.1687
Torque costant at 20°C and 0 rpm 2) | kt | Nm/Arms | 3.1873 | 3.2601 | 3.362 | 3.493 | 3.3474 | 3.4057 | 3.362 | 3.3766 | 5.03 | 4.57 | 5.03 | 4.88 | 4.909 | 4.909 | 5.2362 | 5.2362 | 4.909 | 4.909 | 5.2362 | 5.2362 | 2.5179 | 2.5033 | 2.4888 | 2.5615 | 2.6197 | 2.5324 | 2.547 | 2.5615 | 2.29 | 2.44 | 2.29 | 2.44 | 2.6181 | 2.6181 | 2.6181 | 2.6181 | 2.9454 | 2.9454 | 2.6181 | 2.6181 | 1.761 | 1.7174 | 1.7465 | 1.7465 | 1.7465 | 1.7465 | 1.7319 | 1.7465 | 1.68 | 1.52 | 1.83 | 1.83 | 1.9636 | 1.9636 | 1.9636 | 1.9636 | 1.9636 | 1.9636 | 1.9636 | 1.9636 | 3.1873 | 3.2601 | 3.362 | 3.493 | 3.3474 | 3.4057 | 3.362 | 3.3766 | 5.03 | 4.57 | 5.03 | 4.88 | 4.909 | 5.2362 | 4.909 | 5.2362 | 3.27 | 3.44 | 3.43 | 3.93 | 2.5179 | 2.5033 | 2.4888 | 2.5615 | 2.6197 | 2.5324 | 2.547 | 2.5615 | 2.29 | 2.44 | 2.29 | 2.44 | 2.6181 | 2.6181 | 2.9454 | 2.6181 | 1.761 | 1.7174 | 1.7465 | 1.7465 | 1.7465 | 1.7465 | 1.7319 | 1.7465 | 1.68 | 1.52 | 1.83 | 1.83 | 1.9636 | 1.9636 | 1.9636 | 1.9636
Derating Temp. Coeff. Of Back EMF | Dk/Dt | [%/°C] | -0.11 | -0.11 | -0.11 | -0.11 | -0.11 | -0.11 | -0.11 | -0.11 | 0.89 | 2.89 | 4.89 | -0.11 | -0.11 | -0.11 | -0.11 | -0.11 | -0.11 | -0.11 | -0.11 | -0.11 | -0.11 | -0.11 | -0.11 | -0.11 | -0.11 | -0.11 | -0.11 | -0.11 | -0.11 | -0.11 | -0.11 | -0.11 | -0.11 | -0.11 | -0.11 | -0.11 | -0.11 | -0.11 | -0.11 | -0.11 | -0.11 | -0.11 | -0.11 | -0.11 | -0.11 | -0.11 | -0.11 | -0.11 | -0.11 | -0.11 | -0.11 | -0.11 | -0.11 | -0.11 | -0.11 | -0.11 | -0.11 | -0.11 | -0.11 | -0.11 | -0.11 | -0.11 | -0.11 | -0.11 | -0.11 | -0.11 | -0.11 | -0.11 | -0.11 | -0.11 | -0.11 | -0.11 | -0.11 | -0.11 | -0.11 | -0.11 | -0.11 | -0.11 | -0.11 | -0.11 | -0.11 | -0.11 | -0.11 | -0.11 | -0.11 | -0.11 | -0.11 | -0.11 | -0.11 | -0.11 | -0.11 | -0.11 | -0.11 | -0.11 | -0.11 | -0.11 | -0.11 | -0.11 | -0.11 | -0.11 | -0.11 | -0.11 | -0.11 | -0.11 | -0.11 | -0.11 | -0.11 | -0.11 | -0.11 | -0.11 | -0.11 | -0.11
Winding Resistance at 20°C 2) | Rc | Ohm | 23.58 | 8.02 | 4.635 | 3.4 | 2.34 | 1.93 | 1.59 | 1.37 | 4.86 | 1.34 | 0.9 | 0.62 | 0.636 | 0.636 | 0.259 | 0.259 | 0.155 | 0.155 | 0.115 | 0.115 | 14.72 | 4.6 | 2.55 | 1.83 | 1.43 | 1.07 | 0.905 | 0.782 | 0.95 | 0.39 | 0.19 | 0.16 | 0.182 | 0.182 | 0.068 | 0.068 | 0.049 | 0.049 | 0.027 | 0.027 | 7.25 | 2.19 | 1.26 | 0.849 | 0.65 | 0.515 | 0.419 | 0.361 | 0.49 | 0.15 | 0.13 | 0.09 | 0.1 | 0.1 | 0.038 | 0.038 | 0.022 | 0.022 | 0.015 | 0.015 | 23.58 | 8.02 | 4.635 | 3.4 | 2.34 | 1.93 | 1.59 | 1.37 | 4.86 | 1.34 | 0.9 | 0.62 | 0.636 | 0.259 | 0.155 | 0.115 | 0.1 | 0.07 | 0.057 | 0.06 | 14.72 | 4.6 | 2.55 | 1.83 | 1.43 | 1.07 | 0.905 | 0.782 | 0.95 | 0.39 | 0.19 | 0.16 | 0.182 | 0.07 | 0.049 | 0.027 | 7.25 | 2.19 | 1.26 | 0.849 | 0.65 | 0.515 | 0.419 | 0.361 | 0.49 | 0.15 | 0.13 | 0.09 | 0.1 | 0.038 | 0.022 | 0.015
Winding Inductance 2) | Lc | mH | 88.3 | 50.2 | 32.3 | 26.4 | 18.76 | 15.5 | 13.3 | 10.7 | 47.8 | 19.8 | 15.9 | 11.2 | 13.21 | 13.21 | 6.5 | 6.5 | 4.41 | 4.41 | 4.26 | 4.26 | 58 | 29.3 | 18.14 | 14.2 | 10.96 | 9.3 | 7.81 | 5.86 | 9.9 | 5.6 | 3.3 | 2.81 | 4.4 | 4.4 | 2.13 | 2.13 | 1.7 | 1.7 | 1.06 | 1.06 | 30.23 | 12.4 | 9.23 | 6.39 | 4.78 | 4.09 | 3.09 | 2.94 | 5.3 | 2.19 | 2.11 | 1.58 | 2.4 | 2.4 | 1.2 | 1.2 | 0.8 | 0.8 | 0.6 | 0.6 | 88.3 | 50.2 | 32.3 | 26.4 | 18.76 | 15.5 | 13.3 | 10.7 | 47.8 | 19.8 | 15.9 | 11.2 | 13.21 | 6.5 | 4.41 | 4.26 | 3.2 |  | 1.86 | 2.29 | 58 | 29.3 | 18.14 | 14.2 | 10.96 | 9.3 | 7.81 | 5.86 | 9.9 | 5.6 | 3.3 | 2.81 | 4.4 | 2.13 | 1.7 | 1.06 | 30.23 | 12.4 | 9.23 | 6.39 | 4.78 | 4.09 | 3.09 | 2.94 | 5.3 | 2.19 | 2.11 | 1.49 | 2.4 | 1.2 | 0.8 | 0.6
bemf. at 1000 rpm a 20°C 2) | V1000 | V/krpm | 198.6671 | 203.2029 | 209.553 | 217.7174 | 208.6458 | 212.2745 | 209.553 | 210.4602 | 314 | 285 | 314 | 304 | 305.9754 | 305.9754 | 326.3738 | 326.3738 | 305.9754 | 305.9754 | 326.3738 | 326.3738 | 156.938 | 156.0308 | 155.1236 | 159.6594 | 163.288 | 157.8451 | 158.7523 | 159.6594 | 143 | 152 | 143 | 152 | 163.1869 | 163.1869 | 163.1869 | 163.1869 | 183.5852 | 183.5852 | 163.1869 | 163.1869 | 109.7659 | 107.0444 | 108.8587 | 108.8587 | 108.8587 | 108.8587 | 107.9515 | 108.8587 | 105 | 95 | 114 | 114 | 122.3902 | 122.3902 | 122.3902 | 122.3902 | 122.3902 | 122.3902 | 122.3902 | 122.3902 | 198.6671 | 203.2029 | 209.553 | 217.7174 | 208.6458 | 212.2745 | 209.553 | 210.4602 | 314 | 285 | 314 | 304 | 305.9754 | 326.3738 | 305.9754 | 326.3738 | 197.7 |  | 214 | 245 | 156.938 | 156.0308 | 155.1236 | 159.6594 | 163.288 | 157.8451 | 158.7523 | 159.6594 | 143 | 152 | 143 | 152 | 163.1869 | 163.1869 | 183.5852 | 163.1869 | 109.7659 | 107.0444 | 108.8587 | 108.8587 | 108.8587 | 108.8587 | 107.9515 | 108.8587 | 105 | 95 | 114 | 114 | 122.3902 | 122.3902 | 122.3902 | 122.3902
Nominal voltage | Vn | Vrms | 344.9377 | 330.3663 | 336.1077 | 342.8938 | 323.4466 | 325.5022 | 319.6925 | 318.0296 | 351 | 302 | 321 | 308 | 318.6528 | 348.1674 | 323.1925 | 340.5337 | 303.3106 | 321.4537 | 324.7687 | 338.5862 | 349.4926 | 328.0728 | 323.8226 | 327.9753 | 329.827 | 316.8749 | 315.8429 | 314.205 | 300 | 307 | 281 | 297 | 328.3605 | 364.1422 | 310.5931 | 321.1649 | 345.1077 | 356.9164 | 326.3738 | 315.1895 | 355.9635 | 326.3142 | 329.3761 | 322.4738 | 318.6182 | 316.5022 | 311.3436 | 312.9959 | 322 | 281 | 331 | 329 | 357.5052 | 375.5627 | 344.3785 | 363.7565 | 341.4686 | 363.2501 | 341.4686 | 356.3962 | 371.0144 | 357.3313 | 355.6377 | 365.3074 | 341.9977 | 342.2187 | 336.7351 | 333.1129 | 380 | 332 | 355 | 338 | 348.8348 | 356.159 | 335.7372 | 366.1339 | 333 | 343 | 336 | 388 | 369.2459 | 349.4693 | 341.2331 | 346.1618 | 344.6001 | 333.0502 | 331.2451 | 327.3546 | 321 | 336 | 308 | 322 | 360.3186 | 356.3323 | 387.4719 | 347.9268 | 364.2065 | 337.8022 | 344.8859 | 335.8495 | 331.0666 | 329.705 | 321.9546 | 323.9752 | 346 | 306 | 360 | 351 | 366.5553 | 363.4026 | 353.009 | 341.4358
Weight | m | kg | 9.5 | 11.9 | 14.2 | 16.6 | 18.9 | 21.3 | 23.6 | 26 | 30 | 43 | 54 | 68 | 75 | 75 | 109 | 109 | 143 | 143 | 177 | 177 | 9.5 | 11.9 | 14.2 | 16.6 | 18.9 | 21.3 | 23.6 | 26 | 30 | 43 | 54 | 68 | 75 | 75 | 109 | 109 | 143 | 143 | 177 | 177 | 9.5 | 11.9 | 14.2 | 16.6 | 18.9 | 21.3 | 23.6 | 26 | 30 | 43 | 54 | 68 | 75 | 75 | 109 | 109 | 143 | 143 | 177 | 177 | 11.5 | 14 | 16.7 | 19.1 | 21.9 | 24.3 | 27.1 | 29.5 | 37 | 49 | 64 | 78 | 89 | 126 | 164 | 203 | 126 | 164 | 184 | 203 | 11.5 | 14 | 16.7 | 19.1 | 21.9 | 24.3 | 27.1 | 29.5 | 37 | 49 | 64 | 78 | 89 | 126 | 164 | 203 | 11.5 | 14 | 16.7 | 19.1 | 21.9 | 24.3 | 27.1 | 29.5 | 37 | 49 | 64 | 78 | 89 | 126 | 164 | 203
Pole pairs | 2p |  | 4 | 4 | 4 | 4 | 4 | 4 | 4 | 4 | 4 | 4 | 4 | 4 | 4 | 4 | 4 | 4 | 4 | 4 | 4 | 4 | 4 | 4 | 4 | 4 | 4 | 4 | 4 | 4 | 4 | 4 | 4 | 4 | 4 | 4 | 4 | 4 | 4 | 4 | 4 | 4 | 4 | 4 | 4 | 4 | 4 | 4 | 4 | 4 | 4 | 4 | 4 | 4 | 4 | 4 | 4 | 4 | 4 | 4 | 4 | 4 | 4 | 4 | 4 | 4 | 4 | 4 | 4 | 4 | 4 | 4 | 4 | 4 | 4 | 4 | 4 | 4 | 4 | 4 | 4 | 4 | 4 | 4 | 4 | 4 | 4 | 4 | 4 | 4 | 4 | 4 | 4 | 4 | 4 | 4 | 4 | 4 | 4 | 4 | 4 | 4 | 4 | 4 | 4 | 4 | 4 | 4 | 4 | 4 | 4 | 4 | 4 | 4
1) Continuous service S1 (dT=105°C); 2) Tolerance +/- 10%; 3) Referred to 100rpm; 4) Not available on continuous service S1
Max calc S1 Speed @380V |  | rpm | 10.7114 | 1725.3577 | 1695.8852 | 1662.3224 | 1762.2692 | 1751.1402 | 1782.9636 | 1792.286 | 1082.6211 | 1258.2781 | 1183.8006 | 1233.7662 | 1192.5205 | 1091.429 | 1175.7697 | 1115.8955 | 1252.8412 | 1182.1299 | 1170.0634 | 1122.314 | 2174.5811 | 2316.559 | 2346.9639 | 2317.2479 | 2304.2386 | 2398.4232 | 2406.2598 | 2418.8027 | 2533.3333 | 2475.57 | 2704.6263 | 2558.9226 | 2314.5295 | 2087.0969 | 2446.9315 | 2366.3853 | 2202.2112 | 2129.3499 | 2328.6184 | 2411.2475 | 3202.576 | 3493.5653 | 3461.0886 | 3535.1706 | 3577.9495 | 3601.8709 | 3661.5494 | 3642.2205 | 3540.3727 | 4056.9395 | 3444.1088 | 3465.0456 | 3188.765 | 3035.4452 | 3310.3108 | 3133.9647 | 3338.5211 | 3138.334 | 3338.5211 | 3198.6875 | 1536.3285 | 1595.1583 | 1602.7546 | 1560.3295 | 1666.6776 | 1665.6016 | 1692.7253 | 1711.1316 | 1000 | 1144.5783 | 1070.4225 | 1124.2604 | 1089.3407 | 1066.9391 | 1131.8377 | 1037.8717 | 1711.7117 | 1661.8076 | 1696.4286 | 1469.0722 | 2058.2488 | 2174.7262 | 2227.2162 | 2195.5051 | 2205.455 | 2281.9382 | 2294.3736 | 2321.6416 | 2367.6012 | 2261.9048 | 2467.5325 | 2360.2484 | 2109.2444 | 2132.8409 | 1961.4327 | 2184.3677 | 3130.0924 | 3374.7563 | 3305.4406 | 3394.3778 | 3443.4163 | 3457.636 | 3540.8717 | 3518.7883 | 3294.7977 | 3725.4902 | 3166.6667 | 3247.8632 | 2902.6997 | 2927.882 | 3014.0875 | 3116.252
KtNom |  | Nm/A | 66.4284 | 2.9909 | 3.0844 | 3.2046 | 3.0711 | 3.1245 | 3.0844 | 3.0978 | 4.7015 | 4.2748 | 4.7059 | 4.5685 | 4.3061 | 4.3061 | 4.5932 | 4.5932 | 4.3061 | 4.3061 | 4.5932 | 4.5932 | 2.31 | 2.2966 | 2.2833 | 2.35 | 2.4034 | 2.3233 | 2.3367 | 2.35 | 2.1329 | 2.2768 | 2.1379 | 2.2776 | 2.2966 | 2.2966 | 2.2966 | 2.2966 | 2.5837 | 2.5837 | 2.2966 | 2.2966 | 1.6156 | 1.5756 | 1.6023 | 1.6023 | 1.6023 | 1.6023 | 1.5889 | 1.6023 | 1.5691 | 1.4239 | 1.7097 | 1.7105 | 1.7224 | 1.7224 | 1.7224 | 1.7224 | #DIV/0! | 1.7224 | #DIV/0! | 1.7224 | 2.9242 | 2.9909 | 3.0844 | 3.2046 | 3.0711 | 3.1245 | 3.0844 | 3.0978 | 4.7026 | 4.2647 | 4.697 | 4.5562 | 4.3061 | 4.5932 | 4.3061 | 4.5932 | 2.9213 | 3.0081 | 3.0303 | 3.4848 | 2.31 | 2.2966 | 2.2833 | 2.35 | 2.4034 | 2.3233 | 2.3367 | 2.35 | 2.132 | 2.2788 | 2.1377 | 2.2785 | 2.2966 | 2.3587 | 2.5837 | 2.2966 | 1.6156 | 1.5756 | 1.6023 | 1.6023 | 1.6023 | 1.6023 | 1.5889 | 1.6023 | 1.5693 | 1.426 | 1.7103 | 1.7104 | 1.7224 | 1.7224 | 1.7224 | 1.7224
Calculation
Est. S1 torque for speed: | 2000 | rpm | #VALUE! | 9.7 | 16.1429 | 19.9643 | 23.4643 | 26.6071 | 29.1786 | 31.6429 | 30.3889 | 51.5556 | 60.8889 | 76.6667 | 85.2222 | 129.7778 | 114.4444 | 185.5556 | 132.7778 | 231.1111 | 192.2222 | 233.3333 | 5.5 | 10 | 16 | 20 | 23.3 | 25.6 | 27.9 | 30.4 | 30.5 | 51 | 62 | 76.3 | 76 | 130 | 113 | 210 | 115 | 330 | 130 | 342 | 5.5379 | 10.4207 | 15.2724 | 18.3966 | 20.9138 | 23.4483 | 25.7483 | 27.8897 | 30.5345 | 49.5172 | 63 | 77.7586 | 73.7931 | 113 | 92.2414 | 191.3793 | 93.1034 | 285.3448 | 117.2414 | 330.5172 | 7.17 | 14.3363 | 21.6429 | 28.2857 | 32.9286 | 37.9286 | 42.9786 | 47.2143 | 40.1444 | 84.7778 | 117.3333 | 144 | 140.7778 | 267.7778 | 345 | 474.4444 | 242.1429 | 349.0714 | 375 | 438.5714 | 7 | 14 | 21.5 | 28 | 32.5 | 37.5 | 42 | 47 | 42 | 85 | 118 | 144 | 125 | 260 | 350 | 470 | 6.9276 | 13.5655 | 20.7069 | 26.4138 | 31.431 | 36.1034 | 40.1379 | 44.1724 | 43.6897 | 83.1034 | 117.5517 | 145.9655 | 125.2963 | 250.7407 | 341.4815 | 397.037
Reserve to Required torque | 355 | Nm | -- | -97.27% | -95.45% | -94.38% | -93.39% | -92.51% | -91.78% | -91.09% | -91.44% | -85.48% | -82.85% | -78.4% | -75.99% | -63.44% | -67.76% | -47.73% | -62.6% | -34.9% | -45.85% | -34.27% | -98.45% | -97.18% | -95.49% | -94.37% | -93.44% | -92.79% | -92.14% | -91.44% | -91.41% | -85.63% | -82.54% | -78.51% | -78.59% | -63.38% | -68.17% | -40.85% | -67.61% | -7.042% | -63.38% | -3.662% | -98.44% | -97.06% | -95.7% | -94.82% | -94.11% | -93.39% | -92.75% | -92.14% | -91.4% | -86.05% | -82.25% | -78.1% | -79.21% | -68.17% | -74.02% | -46.09% | -73.77% | -19.62% | -66.97% | -6.897% | -97.98% | -95.96% | -93.9% | -92.03% | -90.72% | -89.32% | -87.89% | -86.7% | -88.69% | -76.12% | -66.95% | -59.44% | -60.34% | -24.57% | -2.817% | 33.65% | -31.79% | -1.67% | 5.634% | 23.54% | -98.03% | -96.06% | -93.94% | -92.11% | -90.85% | -89.44% | -88.17% | -86.76% | -88.17% | -76.06% | -66.76% | -59.44% | -64.79% | -26.76% | -1.408% | 32.39% | -98.05% | -96.18% | -94.17% | -92.56% | -91.15% | -89.83% | -88.69% | -87.56% | -87.69% | -76.59% | -66.89% | -58.88% | -64.71% | -29.37% | -3.808% | 11.84%
Required max torque | 775.8 | Nm | OK | NOT-OK | NOT-OK | NOT-OK | NOT-OK | NOT-OK | NOT-OK | NOT-OK | NOT-OK | NOT-OK | NOT-OK | NOT-OK | NOT-OK | NOT-OK | NOT-OK | NOT-OK | NOT-OK | NOT-OK | NOT-OK | NOT-OK | NOT-OK | NOT-OK | NOT-OK | NOT-OK | NOT-OK | NOT-OK | NOT-OK | NOT-OK | NOT-OK | NOT-OK | NOT-OK | NOT-OK | NOT-OK | NOT-OK | NOT-OK | NOT-OK | NOT-OK | NOT-OK | NOT-OK | NOT-OK | NOT-OK | NOT-OK | NOT-OK | NOT-OK | NOT-OK | NOT-OK | NOT-OK | NOT-OK | NOT-OK | NOT-OK | NOT-OK | NOT-OK | NOT-OK | NOT-OK | NOT-OK | NOT-OK | NOT-OK | NOT-OK | NOT-OK | NOT-OK | NOT-OK | NOT-OK | NOT-OK | NOT-OK | NOT-OK | NOT-OK | NOT-OK | NOT-OK | NOT-OK | NOT-OK | NOT-OK | NOT-OK | NOT-OK | NOT-OK | OK | OK | NOT-OK | OK | OK | OK | NOT-OK | NOT-OK | NOT-OK | NOT-OK | NOT-OK | NOT-OK | NOT-OK | NOT-OK | NOT-OK | NOT-OK | NOT-OK | NOT-OK | NOT-OK | NOT-OK | OK | OK | NOT-OK | NOT-OK | NOT-OK | NOT-OK | NOT-OK | NOT-OK | NOT-OK | NOT-OK | NOT-OK | NOT-OK | NOT-OK | NOT-OK | NOT-OK | NOT-OK | NOT-OK | OK
Difference to max speed, max speed: | 2250 | rpm | -- | -- | -- | -- | -- | -- | -- | -- | -- | -- | -- | -- | -- | -- | -- | -- | -- | -- | -- | -- | 75.4189 | -66.559 | -96.9639 | -67.2479 | -54.2386 | -148.4232 | -156.2598 | -168.8027 | -283.3333 | -225.57 | -454.6263 | -308.9226 | -64.5295 | 162.9031 | -196.9315 | -116.3853 | 47.7888 | 120.6501 | -78.6184 | -161.2475 | -952.576 | -1243.5653 | -1211.0886 | -1285.1706 | -1327.9495 | -1351.8709 | -1411.5494 | -1392.2205 | -1290.3727 | -1806.9395 | -1194.1088 | -1215.0456 | -938.765 | -785.4452 | -1060.3108 | -883.9647 | -1088.5211 | -888.334 | -1088.5211 | -948.6875 | -- | -- | -- | -- | -- | -- | -- | -- | -- | -- | -- | -- | -- | -- | -- | -- | -- | -- | -- | -- | 191.7512 | 75.2738 | 22.7838 | 54.4949 | 44.545 | -31.9382 | -44.3736 | -71.6416 | -117.6012 | -11.9048 | -217.5325 | -110.2484 | 140.7556 | 117.1591 | -- | 65.6323 | -880.0924 | -1124.7563 | -1055.4406 | -1144.3778 | -1193.4163 | -1207.636 | -1290.8717 | -1268.7883 | -1044.7977 | -1475.4902 | -916.6667 | -997.8632 | -652.6997 | -677.882 | -764.0875 | -866.252
Motor S1 torque @Injection speed: | 0 | rpm | #VALUE! | 11.7 | 17.5714 | 22.1071 | 25.6071 | 30.1786 | 34.4643 | 39.0714 | 32.6111 | 60.4444 | 83.1111 | 103.3333 | 100.7778 | 154.2222 | 185.5556 | 274.4444 | 277.2222 | 408.8889 | 347.7778 | 506.6667 | 5.8158 | 11.6842 | 17.5789 | 22.1053 | 25.6158 | 30.2316 | 34.5316 | 39.1368 | 32.6053 | 60.4737 | 83.0526 | 103.3526 | 101.2632 | 152.1053 | 185.6316 | 273.1579 | 278.1579 | 403.6842 | 351.0526 | 500.9474 | 5.8138 | 11.6621 | 17.6172 | 22.1897 | 25.7414 | 30.3448 | 34.6448 | 39.269 | 32.6034 | 60.5517 | 83 | 103.2759 | 101.3793 | 153 | 186.7241 | 274.1379 | 279.3103 | 406.0345 | 351.7241 | 501.5517 | 8.17 | 15.456 | 23.0714 | 31.1429 | 37.2143 | 42.2143 | 48.2643 | 54.3571 | 45.2556 | 89.2222 | 130.6667 | 164 | 145.2222 | 312.2222 | 445 | 585.5556 | 313.5714 | 444.7857 | 475 | 524.2857 | 8.1789 | 15.4737 | 23.0789 | 31.1579 | 37.2368 | 42.2368 | 48.3158 | 54.3684 | 45.1579 | 89.2105 | 130.6316 | 164 | 146.0526 | 312.6316 | 444.7368 | 585.7895 | 8.1828 | 15.4966 | 23.1207 | 31.2414 | 37.2931 | 42.3103 | 48.4138 | 54.5172 | 45.069 | 89.3103 | 130.6552 | 163.8966 | 146.037 | 302.5926 | 445.1852 | 589.6296
Reserve to Injection torque | 7.1295 | Nm | -- | 64.11% | 146.5% | 210.1% | 259.2% | 323.3% | 383.4% | 448% | 357.4% | 747.8% | 1066% | 1349% | 1314% | 2063% | 2503% | 3749% | 3788% | 5635% | 4778% | 7007% | -18.43% | 63.88% | 146.6% | 210.1% | 259.3% | 324% | 384.3% | 448.9% | 357.3% | 748.2% | 1065% | 1350% | 1320% | 2033% | 2504% | 3731% | 3801% | 5562% | 4824% | 6926% | -18.45% | 63.57% | 147.1% | 211.2% | 261.1% | 325.6% | 385.9% | 450.8% | 357.3% | 749.3% | 1064% | 1349% | 1322% | 2046% | 2519% | 3745% | 3818% | 5595% | 4833% | 6935% | 14.59% | 116.8% | 223.6% | 336.8% | 422% | 492.1% | 577% | 662.4% | 534.8% | 1151% | 1733% | 2200% | 1937% | 4279% | 6142% | 8113% | 4298% | 6139% | 6562% | 7254% | 14.72% | 117% | 223.7% | 337% | 422.3% | 492.4% | 577.7% | 662.6% | 533.4% | 1151% | 1732% | 2200% | 1949% | 4285% | 6138% | 8116% | 14.77% | 117.4% | 224.3% | 338.2% | 423.1% | 493.5% | 579.1% | 664.7% | 532.1% | 1153% | 1733% | 2199% | 1948% | 4144% | 6144% | 8170%
Motor S1 torque @Holding speed: | 0 | rpm | #VALUE! | 11.7 | 17.5714 | 22.1071 | 25.6071 | 30.1786 | 34.4643 | 39.0714 | 32.6111 | 60.4444 | 83.1111 | 103.3333 | 100.7778 | 154.2222 | 185.5556 | 274.4444 | 277.2222 | 408.8889 | 347.7778 | 506.6667 | 5.8158 | 11.6842 | 17.5789 | 22.1053 | 25.6158 | 30.2316 | 34.5316 | 39.1368 | 32.6053 | 60.4737 | 83.0526 | 103.3526 | 101.2632 | 152.1053 | 185.6316 | 273.1579 | 278.1579 | 403.6842 | 351.0526 | 500.9474 | 5.8138 | 11.6621 | 17.6172 | 22.1897 | 25.7414 | 30.3448 | 34.6448 | 39.269 | 32.6034 | 60.5517 | 83 | 103.2759 | 101.3793 | 153 | 186.7241 | 274.1379 | 279.3103 | 406.0345 | 351.7241 | 501.5517 | 8.17 | 15.456 | 23.0714 | 31.1429 | 37.2143 | 42.2143 | 48.2643 | 54.3571 | 45.2556 | 89.2222 | 130.6667 | 164 | 145.2222 | 312.2222 | 445 | 585.5556 | 313.5714 | 444.7857 | 475 | 524.2857 | 8.1789 | 15.4737 | 23.0789 | 31.1579 | 37.2368 | 42.2368 | 48.3158 | 54.3684 | 45.1579 | 89.2105 | 130.6316 | 164 | 146.0526 | 312.6316 | 444.7368 | 585.7895 | 8.1828 | 15.4966 | 23.1207 | 31.2414 | 37.2931 | 42.3103 | 48.4138 | 54.5172 | 45.069 | 89.3103 | 130.6552 | 163.8966 | 146.037 | 302.5926 | 445.1852 | 589.6296
Reserve to Holding torque | 7.072 | Nm | -- | 65.44% | 148.5% | 212.6% | 262.1% | 326.7% | 387.3% | 452.5% | 361.1% | 754.7% | 1075% | 1361% | 1325% | 2081% | 2524% | 3781% | 3820% | 5682% | 4818% | 7064% | -17.76% | 65.22% | 148.6% | 212.6% | 262.2% | 327.5% | 388.3% | 453.4% | 361% | 755.1% | 1074% | 1361% | 1332% | 2051% | 2525% | 3763% | 3833% | 5608% | 4864% | 6984% | -17.79% | 64.9% | 149.1% | 213.8% | 264% | 329.1% | 389.9% | 455.3% | 361% | 756.2% | 1074% | 1360% | 1334% | 2063% | 2540% | 3776% | 3850% | 5641% | 4873% | 6992% | 15.53% | 118.6% | 226.2% | 340.4% | 426.2% | 496.9% | 582.5% | 668.6% | 539.9% | 1162% | 1748% | 2219% | 1953% | 4315% | 6192% | 8180% | 4334% | 6189% | 6617% | 7314% | 15.65% | 118.8% | 226.3% | 340.6% | 426.5% | 497.2% | 583.2% | 668.8% | 538.5% | 1161% | 1747% | 2219% | 1965% | 4321% | 6189% | 8183% | 15.71% | 119.1% | 226.9% | 341.8% | 427.3% | 498.3% | 584.6% | 670.9% | 537.3% | 1163% | 1747% | 2218% | 1965% | 4179% | 6195% | 8237%
Motor S1 torque @Plasticizing speed: | 0 | rpm | #VALUE! | 11.7 | 17.5714 | 22.1071 | 25.6071 | 30.1786 | 34.4643 | 39.0714 | 32.6111 | 60.4444 | 83.1111 | 103.3333 | 100.7778 | 154.2222 | 185.5556 | 274.4444 | 277.2222 | 408.8889 | 347.7778 | 506.6667 | 5.8158 | 11.6842 | 17.5789 | 22.1053 | 25.6158 | 30.2316 | 34.5316 | 39.1368 | 32.6053 | 60.4737 | 83.0526 | 103.3526 | 101.2632 | 152.1053 | 185.6316 | 273.1579 | 278.1579 | 403.6842 | 351.0526 | 500.9474 | 5.8138 | 11.6621 | 17.6172 | 22.1897 | 25.7414 | 30.3448 | 34.6448 | 39.269 | 32.6034 | 60.5517 | 83 | 103.2759 | 101.3793 | 153 | 186.7241 | 274.1379 | 279.3103 | 406.0345 | 351.7241 | 501.5517 | 8.17 | 15.456 | 23.0714 | 31.1429 | 37.2143 | 42.2143 | 48.2643 | 54.3571 | 45.2556 | 89.2222 | 130.6667 | 164 | 145.2222 | 312.2222 | 445 | 585.5556 | 313.5714 | 444.7857 | 475 | 524.2857 | 8.1789 | 15.4737 | 23.0789 | 31.1579 | 37.2368 | 42.2368 | 48.3158 | 54.3684 | 45.1579 | 89.2105 | 130.6316 | 164 | 146.0526 | 312.6316 | 444.7368 | 585.7895 | 8.1828 | 15.4966 | 23.1207 | 31.2414 | 37.2931 | 42.3103 | 48.4138 | 54.5172 | 45.069 | 89.3103 | 130.6552 | 163.8966 | 146.037 | 302.5926 | 445.1852 | 589.6296
Reserve to Plasticize torque | 0 | Nm | -- | -- | -- | -- | -- | -- | -- | -- | -- | -- | -- | -- | -- | -- | -- | -- | -- | -- | -- | -- | -- | -- | -- | -- | -- | -- | -- | -- | -- | -- | -- | -- | -- | -- | -- | -- | -- | -- | -- | -- | -- | -- | -- | -- | -- | -- | -- | -- | -- | -- | -- | -- | -- | -- | -- | -- | -- | -- | -- | -- | -- | -- | -- | -- | -- | -- | -- | -- | -- | -- | -- | -- | -- | -- | -- | -- | -- | -- | -- | -- | -- | -- | -- | -- | -- | -- | -- | -- | -- | -- | -- | -- | -- | -- | -- | -- | -- | -- | -- | -- | -- | -- | -- | -- | -- | -- | -- | -- | -- | -- | -- | --
Note on CC4: Hölzl, Manuel: SGATBR1-KB03
Note on CE4: Hölzl, Manuel: SGATBR1-KB04
Note on CF4: Hölzl, Manuel: SGATBR1-KB02
Note on B27: Kt at dT105°C

## KEB_F6_OL150Chart (hidden)
OL Curve OL base 150%
I/Inenn [%] | Limit [s]
115 | 300
116 | 274
117 | 252
118 | 232
119 | 215
120 | 200
121 | 186
122 | 175
123 | 165
124 | 156
125 | 147
126 | 140
127 | 133
128 | 126
129 | 120
130 | 115
131 | 110
132 | 106
133 | 102
134 | 98
135 | 94
136 | 91
137 | 88
138 | 85
139 | 82
140 | 80
141 | 77
142 | 75
143 | 72
144 | 70
145 | 68
146 | 66
147 | 64
148 | 62.5
149 | 61
150 | 60
151 | 58
152 | 56
153 | 51
154 | 43
155 | 35
156 | 30
157 | 24
158 | 20
159 | 16
160 | 13
161 | 10
162 | 8.5
163 | 7.5
164 | 6
165 | 5
166 | 4.5
167 | 4.25
168 | 4
169 | 3.5
170 | 3.25
171 | 3
172 | 2.75
173 | 2.5
174 | 2.25
175 | 2
176 | 1.5
177 | 1.25
178 | 1
179 | 0.5
180 | 0

## HydrPumps
Pumpname | Nominal size | Specific volume Vth [cm³/U] | Cont. Pressure [bar] | Max. pressure 10s/15%ED [bar] | Max. pressure [bar] | Nominal speed min [rpm] | Nominal speed max [rpm] | Max. speed [rpm] | Weight [kg] | ηvol [1] | ηhm [1] | Noise [db[A]] | Inertia [kgcm²]
DHPH2_004 | 4 | 4.2 | 330 | 350 | 400 | 400 | 3600 | 4200 | 4.9 | 0.88 | 0.85 | 53 | 2.45
DHPH2_005 | 5 | 5.4 | 330 | 350 | 400 | 400 | 3600 | 4200 | 4.9 | 0.91 | 0.9 | 54 | 2.45
DHPH2_006 | 6 | 6.4 | 330 | 350 | 400 | 400 | 3600 | 4200 | 5 | 0.92 | 0.9 | 55 | 2.5
DHPH2_008 | 8 | 7.9 | 330 | 350 | 400 | 400 | 3400 | 4000 | 5.2 | 0.93 | 0.91 | 57 | 2.6
DHPH2_011 | 11 | 10.9 | 330 | 350 | 400 | 400 | 3200 | 4000 | 5.4 | 0.93 | 0.92 | 58 | 2.7
DHPH2_013 | 13 | 13.3 | 330 | 350 | 400 | 400 | 3200 | 4000 | 5.5 | 0.94 | 0.92 | 59 | 2.75
DHPH2_016 | 16 | 15.8 | 330 | 350 | 400 | 400 | 3000 | 4000 | 5.7 | 0.95 | 0.93 | 60 | 2.85
DHPH2_019 | 19 | 19.3 | 300 | 300 | 325 | 400 | 2500 | 3000 | 7.4 | 0.95 | 0.93 | 61 | 3.7
DHPH2_022 | 22 | 22.2 | 250 | 300 | 325 | 400 | 2500 | 3000 | 7.8 | 0.95 | 0.93 | 62 | 3.9
DHPH2_025 | 25 | 25.2 | 250 | 280 | 300 | 400 | 2300 | 3000 | 8 | 0.95 | 0.93 | 63 | 4
DHPH3_014 | 14 | 14.6 | 330 | 350 | 400 | 400 | 3600 | 4000 | 9.4 | 0.91 | 0.9 | 60 | 4.7
DHPH3_016 | 16 | 16 | 330 | 350 | 400 | 400 | 3600 | 4000 | 10.1 | 0.92 | 0.9 | 61 | 5.05
DHPH3_020 | 20 | 20 | 330 | 350 | 400 | 400 | 3400 | 3400 | 10.5 | 0.93 | 0.91 | 62 | 5.25
DHPH3_025 | 25 | 24.8 | 330 | 350 | 400 | 400 | 3200 | 3200 | 11.2 | 0.93 | 0.92 | 63 | 5.6
DHPH3_032 | 32 | 32.1 | 330 | 350 | 400 | 400 | 3000 | 3000 | 12 | 0.94 | 0.92 | 64 | 6
DHPH3_040 | 40 | 40.1 | 280 | 300 | 325 | 400 | 2500 | 2500 | 15 | 0.95 | 0.93 | 65 | 7.5
DHPH3_050 | 50 | 50.3 | 280 | 300 | 325 | 400 | 1800 | 1800 | 17 | 0.95 | 0.93 | 66 | 8.5
DHPH3_064 | 64 | 64.6 | 280 | 300 | 325 | 400 | 1800 | 1800 | 18 | 0.95 | 0.93 | 66 | 9
DHPH5_064 | 64 | 65.3 | 280 | 290 | 300 | 100 | 2800 | 3000 | 15.3 | 0.94 | 0.92 | 69 | 7.65
DHPH5_080 | 80 | 80.4 | 280 | 290 | 300 | 100 | 2800 | 3000 | 17.5 | 0.95 | 0.93 | 70 | 8.75
DHPH5_100 | 100 | 100.5 | 280 | 290 | 300 | 100 | 2500 | 3000 | 18.7 | 0.95 | 0.93 | 71 | 9.35
DHPH6_040 | 40 | 40.8 | 330 | 340 | 350 | 400 | 2200 | 2400 | 31 | 0.93 | 0.89 | 72 | 15.5
DHPH6_050 | 50 | 50.6 | 330 | 340 | 350 | 400 | 2200 | 2400 | 32 | 0.93 | 0.89 | 73 | 16
DHPH6_064 | 64 | 65.3 | 315 | 330 | 340 | 400 | 2200 | 2400 | 34 | 0.94 | 0.89 | 74 | 17
DHPH6_080 | 80 | 80 | 300 | 330 | 340 | 400 | 2000 | 2200 | 36 | 0.94 | 0.9 | 75 | 18
DHPH6_100 | 100 | 101.2 | 300 | 330 | 340 | 400 | 2000 | 2200 | 39 | 0.95 | 0.9 | 76 | 19.5
DHPH6_125 | 125 | 125.7 | 250 | 280 | 300 | 400 | 2000 | 2200 | 42 | 0.922 | 0.9 | 76 | 21
DHPH6_160 | 160 | 160.1 | 250 | 280 | 300 | 400 | 1800 | 2000 | 46 | 0.96 | 0.91 | 77 | 23
DHPH6_200 | 200 | 200.9 | 160 | 170 | 180 | 400 | 1800 | 2000 | 51 | 0.96 | 0.91 | 77 | 25.5
DHPH6_250 | 250 | 249.9 | 140 | 150 | 160 | 400 | 1800 | 2000 | 58 | 0.96 | 0.91 | 78 | 29
DHPS2_005 | 4 | 5.4 | 250 | 320 | 350 | 200 | 4000 | 4200 | 2.9 | 0.91 | 0.9 | 55 | 1.45
DHPS2_006 | 6 | 6.4 | 250 | 320 | 350 | 200 | 4000 | 4200 | 3 | 0.92 | 0.9 | 56 | 1.5
DHPS2_008 | 8 | 7.9 | 250 | 320 | 350 | 200 | 4000 | 4200 | 3.1 | 0.93 | 0.91 | 58 | 1.55
DHPS2_011 | 11 | 10.9 | 250 | 320 | 350 | 200 | 3600 | 4000 | 3.3 | 0.93 | 0.92 | 59 | 1.65
DHPS2_013 | 13 | 13.3 | 250 | 320 | 350 | 200 | 3600 | 4000 | 3.5 | 0.94 | 0.92 | 60 | 1.75
DHPS2_016 | 16 | 15.8 | 250 | 320 | 350 | 200 | 3600 | 4000 | 3.6 | 0.95 | 0.93 | 61 | 1.8
DHPS2_019 | 19 | 19.3 | 250 | 300 | 325 | 100 | 3000 | 3600 | 3.8 | 0.95 | 0.93 | 62 | 1.9
DHPS2_022 | 22 | 22.2 | 250 | 300 | 325 | 100 | 3000 | 3600 | 4 | 0.95 | 0.93 | 63 | 2
DHPS2_025 | 25 | 25.2 | 250 | 280 | 300 | 100 | 3000 | 3600 | 4.2 | 0.95 | 0.93 | 64 | 2.1
DHPC3_020 | 20 | 20 | 250 | 320 | 350 | 200 | 3400 | 3900 | 8.3 | 0.93 | 0.91 | 62 | 4.15
DHPC3_025 | 25 | 24.8 | 250 | 320 | 350 | 200 | 3200 | 3800 | 8.6 | 0.93 | 0.92 | 63 | 4.3
DHPC3_032 | 32 | 32.1 | 250 | 320 | 350 | 200 | 3000 | 3700 | 9.2 | 0.94 | 0.92 | 64 | 4.6
DHPC3_040 | 40 | 40.1 | 250 | 300 | 325 | 100 | 2500 | 2500 | 9.8 | 0.95 | 0.93 | 65 | 4.9
DHPC3_050 | 50 | 50.3 | 250 | 280 | 300 | 100 | 1800 | 1800 | 10.5 | 0.95 | 0.93 | 66 | 5.25
DHPC3_063 | 63 | 63.1 | 180 | 210 | 210 | 100 | 1800 | 1800 | 5.4 | 0.94 | 0.92 | 62 | 2.7
DHPC3_064 | 64 | 64.4 | 250 | 280 | 300 | 100 | 1800 | 1800 | 11.5 | 0.95 | 0.93 | 68 | 5.75
DHPC5_064 | 64 | 65.3 | 250 | 270 | 280 | 100 | 2800 | 3000 | 11.5 | 0.94 | 0.92 | 69 | 5.75
DHPC5_080 | 80 | 80.4 | 250 | 270 | 280 | 100 | 2800 | 3000 | 13 | 0.95 | 0.93 | 70 | 6.5
DHPC5_100 | 100 | 100.5 | 250 | 270 | 280 | 100 | 2500 | 3000 | 13.5 | 0.95 | 0.93 | 71 | 6.75
DHPC6_125 | 125 | 125.7 | 250 | 280 | 300 | 400 | 2500 | 2800 | 27.5 | 0.94 | 0.9 | 76 | 13.75
DHPC6_160 | 160 | 160.1 | 250 | 280 | 300 | 400 | 2000 | 2200 | 30 | 0.94 | 0.9 | 77 | 15
DHPC6_200 | 200 | 200.9 | 160 | 170 | 180 | 400 | 2000 | 2200 | 43 | 0.93 | 0.91 | 77 | 21.5
DHPC6_250 | 250 | 249.9 | 140 | 150 | 160 | 400 | 2000 | 2200 | 54 | 0.93 | 0.91 | 78 | 27 | Change table size after adding new values
Note on N1: Hölzl, Manuel: Check for correct values! Threse values are only for demonstration!

## DL4_Motorcodes
DL4_CMAT | BRVMotorTypes |  |  | Motorname
--- | --- | t1 | t2 |  |  | 082104 | 082204
V4 SE L1 CS SP15 | 071154 | V4 SE L1 CS SP15 | 071154 | 071154 | Yes | 084104 | 084204
V4 SE L2 CS SP15 | 072154 | V4 SE L2 CS SP15 | 072154 | 072154 | Yes | 086104 | 086204
V4 SE L3 CS SP15 | 073154 | V4 SE L3 CS SP15 | 073154 | 073154 | Yes | 088104 | 088204
V4 SE L4 CS SP15 | 074154 | V4 SE L4 CS SP15 | 074154 | 074154 | Yes | 092104 | 092204
V4 SE L5 CS SP15 | 075154 | V4 SE L5 CS SP15 | 075154 | 075154 | Yes | 092104 | 092204 | Brusatori Mat. No. | 071104
V4 SE L6 CS SP15 | 076154 | V4 SE L6 CS SP15 | 076154 | 076154 | Yes | 094104 | 094204 |  | CS | _XXXXX | 0 = CS | V = CF
V4 SE L7 CS SP15 | 077154 | V4 SE L7 CS SP15 | 077154 | 077154 | Yes | 094104 | 094204 |  | SE | X_XXXX | 7 = SE | 8 = SF | 9 = SG
V4 SE L8 CS SP15 | 078154 | V4 SE L8 CS SP15 | 078154 | 078154 | Yes | 096104 | 096204 |  | L1 | XX_XXX | 1 = L1 | 2 = L2 | 3 = L3 | 4 = L4 | 5 = L5 | 6 = L6 | 7 = L7 | 8 = L8
V4 SE L1 CS SP20 | 071204 | V4 SE L1 CS SP20 | 071204 | 071204 | Yes | 096104 | 096204 |  | SP10 | XXX__4 | 10 = SP10 | 15 = SP15 | 20 = SP20 | 28 = SP28 | 30 = SP30
V4 SE L2 CS SP20 | 072204 | V4 SE L2 CS SP20 | 072204 | 072204 | Yes | 098104 | 098204 |  | V4 | XXXXX_ | 4 = V4
V4 SE L3 CS SP20 | 073204 | V4 SE L3 CS SP20 | 073204 | 073204 | Yes | 098104 | 098204 | Identifier | V4 SE L1 CS SP10
V4 SE L4 CS SP20 | 074204 | V4 SE L4 CS SP20 | 074204 | 074204 | Yes |  |  | Rated Material Number | CMSM41E-xxxx
V4 SE L5 CS SP20 | 075204 | V4 SE L5 CS SP20 | 075204 | 075204 | Yes |  |  | CMAT Type Code | 00SM000-CMAT
V4 SE L6 CS SP20 | 076204 | V4 SE L6 CS SP20 | 076204 | 076204 | Yes |  |  | Configuratble Options | V4 SE L1 CS SP10
V4 SE L7 CS SP20 | 077204 | V4 SE L7 CS SP20 | 077204 | 077204 | Yes
V4 SE L8 CS SP20 | 078204 | V4 SE L8 CS SP20 | 078204 | 078204 | Yes
V4 SE L1 CS SP30 | 071304 | V4 SE L1 CS SP30 | 071304 | 071304 | Yes
V4 SE L2 CS SP30 | 072304 | V4 SE L2 CS SP30 | 072304 | 072304 | Yes
V4 SE L3 CS SP30 | 073304 | V4 SE L3 CS SP30 | 073304 | 073304 | Yes
V4 SE L4 CS SP30 | 074304 | V4 SE L4 CS SP30 | 074304 | 074304 | Yes
V4 SE L5 CS SP30 | 075304 | V4 SE L5 CS SP30 | 075304 | 075304 | Yes
V4 SE L6 CS SP30 | 076304 | V4 SE L6 CS SP30 | 076304 | 076304 | Yes
V4 SE L7 CS SP30 | 077304 | V4 SE L7 CS SP30 | 077304 | 077304 | Yes
V4 SE L8 CS SP30 | 078304 | V4 SE L8 CS SP30 | 078304 | 078304 | Yes
V4 SF L2 CS SP10 | 082104 | V4 SF L2 CS SP10 | 082104 | 082304 | No
V4 SF L4 CS SP10 | 084104 | V4 SF L4 CS SP10 | 084104 | 084304 | No
V4 SF L6 CS SP10 | 086104 | V4 SF L6 CS SP10 | 086104 | 086304 | No
V4 SF L8 CS SP10 | 088104 | V4 SF L8 CS SP10 | 088104 | 088304 | No
V4 SF L2 CS SP20 | 082204 | V4 SF L2 CS SP20 | 082204 | 092304 | No
V4 SF L4 CS SP20 | 084204 | V4 SF L4 CS SP20 | 084204 | 092304 | No
V4 SF L6 CS SP20 | 086204 | V4 SF L6 CS SP20 | 086204 | 094304 | No
V4 SF L8 CS SP20 | 088204 | V4 SF L8 CS SP20 | 088204 | 094304 | No
V4 SF L2 CS SP30 | 082304 | V4 SF L2 CS SP30 | 082304 | 096304 | No
V4 SF L4 CS SP30 | 084304 | V4 SF L4 CS SP30 | 084304 | 096304 | No
V4 SF L6 CS SP30 | 086304 | V4 SF L6 CS SP30 | 086304 | 098304 | No
V4 SF L8 CS SP30 | 088304 | V4 SF L8 CS SP30 | 088304 | 098304 | No
V4 SG L2 CS SP10 | 092104 | V4 SG L2 CS SP10 | 092104 | V71154 | No
V4 SG L4 CS SP10 | 094104 | V4 SG L4 CS SP10 | 094104 | V72154 | No
V4 SG L6 CS SP10 | 096104 | V4 SG L6 CS SP10 | 096104 | V73154 | No
V4 SG L8 CS SP10 | 098104 | V4 SG L8 CS SP10 | 098104 | V74154 | No
V4 SG L2 CS SP20 | 092204 | V4 SG L2 CS SP20 | 092204 | V75154 | No
V4 SG L4 CS SP20 | 094204 | V4 SG L4 CS SP20 | 094204 | V76154 | No
V4 SG L6 CS SP20 | 096204 | V4 SG L6 CS SP20 | 096204 | V77154 | No
V4 SG L8 CS SP20 | 098204 | V4 SG L8 CS SP20 | 098204 | V78154 | No
V4 SG L2 CS SP30 | 092304 | V4 SG L2 CS SP30 | 092304 | V82104 | No
V4 SG L4 CS SP30 | 094304 | V4 SG L4 CS SP30 | 094304 | V84104 | No
V4 SG L6 CS SP30 | 096304 | V4 SG L6 CS SP30 | 096304 | V86104 | No
V4 SG L8 CS SP30 | 098304 | V4 SG L8 CS SP30 | 098304 | V88104 | No
V4 SE L1 CF SP15 | V71154 | V4 SE L1 CF SP15 | V71154 | V92104 | No
V4 SE L2 CF SP15 | V72154 | V4 SE L2 CF SP15 | V72154 | V94104 | No
V4 SE L3 CF SP15 | V73154 | V4 SE L3 CF SP15 | V73154 | V96104 | No
V4 SE L4 CF SP15 | V74154 | V4 SE L4 CF SP15 | V74154 | V98104 | No
V4 SE L5 CF SP15 | V75154 | V4 SE L5 CF SP15 | V75154 | V94154 | No
V4 SE L6 CF SP15 | V76154 | V4 SE L6 CF SP15 | V76154 | V96154 | No
V4 SE L7 CF SP15 | V77154 | V4 SE L7 CF SP15 | V77154 | V97154 | No
V4 SE L8 CF SP15 | V78154 | V4 SE L8 CF SP15 | V78154 | V98154 | No
V4 SE L1 CF SP20 | V71204 | V4 SE L1 CF SP20 | V71204 | V71204 | Yes
V4 SE L2 CF SP20 | V72204 | V4 SE L2 CF SP20 | V72204 | V72204 | Yes
V4 SE L3 CF SP20 | V73204 | V4 SE L3 CF SP20 | V73204 | V73204 | Yes
V4 SE L4 CF SP20 | V74204 | V4 SE L4 CF SP20 | V74204 | V74204 | Yes
V4 SE L5 CF SP20 | V75204 | V4 SE L5 CF SP20 | V75204 | V75204 | Yes
V4 SE L6 CF SP20 | V76204 | V4 SE L6 CF SP20 | V76204 | V76204 | Yes
V4 SE L7 CF SP20 | V77204 | V4 SE L7 CF SP20 | V77204 | V77204 | Yes
V4 SE L8 CF SP20 | V78204 | V4 SE L8 CF SP20 | V78204 | V78204 | Yes
V4 SE L1 CF SP30 | V71304 | V4 SE L1 CF SP30 | V71304 | V82204 | No
V4 SE L2 CF SP30 | V72304 | V4 SE L2 CF SP30 | V72304 | V84204 | No
V4 SE L3 CF SP30 | V73304 | V4 SE L3 CF SP30 | V73304 | V86204 | No
V4 SE L4 CF SP30 | V74304 | V4 SE L4 CF SP30 | V74304 | V88204 | No
V4 SE L5 CF SP30 | V75304 | V4 SE L5 CF SP30 | V75304 | V92204 | No
V4 SE L6 CF SP30 | V76304 | V4 SE L6 CF SP30 | V76304 | V94204 | No
V4 SE L7 CF SP30 | V77304 | V4 SE L7 CF SP30 | V77304 | V96204 | No
V4 SE L8 CF SP30 | V78304 | V4 SE L8 CF SP30 | V78304 | V98204 | No
V4 SF L2 CF SP10 | V82104 | V4 SF L2 CF SP10 | V82104 | V71304 | No
V4 SF L4 CF SP10 | V84104 | V4 SF L4 CF SP10 | V84104 | V72304 | No
V4 SF L6 CF SP10 | V86104 | V4 SF L6 CF SP10 | V86104 | V73304 | No
V4 SF L8 CF SP10 | V88104 | V4 SF L8 CF SP10 | V88104 | V74304 | No
V4 SF L2 CF SP20 | V82204 | V4 SF L2 CF SP20 | V82204 | V75304 | No
V4 SF L4 CF SP20 | V84204 | V4 SF L4 CF SP20 | V84204 | V76304 | No
V4 SF L6 CF SP20 | V86204 | V4 SF L6 CF SP20 | V86204 | V77304 | No
V4 SF L8 CF SP20 | V88204 | V4 SF L8 CF SP20 | V88204 | V78304 | No
V4 SF L2 CF SP30 | V82304 | V4 SF L2 CF SP30 | V82304 | V82304 | Yes
V4 SF L4 CF SP30 | V84304 | V4 SF L4 CF SP30 | V84304 | V84304 | Yes
V4 SF L6 CF SP30 | V86304 | V4 SF L6 CF SP30 | V86304 | V86304 | Yes
V4 SF L8 CF SP30 | V88304 | V4 SF L8 CF SP30 | V88304 | V88304 | Yes
V4 SG L2 CF SP10 | V92104 | V4 SG L2 CF SP10 | V92104 | V92284 | No
V4 SG L4 CF SP10 | V94104 | V4 SG L4 CF SP10 | V94104 | V94284 | No
V4 SG L6 CF SP10 | V96104 | V4 SG L6 CF SP10 | V96104 | V96284 | No
V4 SG L8 CF SP10 | V98104 | V4 SG L8 CF SP10 | V98104 | V98284 | No
V4 SG L2 CF SP20 | V92204 | V4 SG L2 CF SP20 | V92204 |  | No
V4 SG L4 CF SP20 | V94204 | V4 SG L4 CF SP20 | V94204 |  | No
V4 SG L6 CF SP20 | V96204 | V4 SG L6 CF SP20 | V96204 |  | No
V4 SG L8 CF SP20 | V98204 | V4 SG L8 CF SP20 | V98204 |  | No
V4 SG L2 CF SP30 | V92304 | V4 SG L2 CF SP30 | V92304 |  | No
V4 SG L4 CF SP30 | V94304 | V4 SG L4 CF SP30 | V94304 |  | No
V4 SG L6 CF SP30 | V96304 | V4 SG L6 CF SP30 | V96304 |  | No
V4 SG L8 CF SP30 | V98304 | V4 SG L8 CF SP30 | V98304 |  | No
Yes
Yes
Yes
Yes
Yes
Yes
Yes
Yes
Yes
Yes
Yes
Yes
Yes
Yes
Yes
Yes

## Priceimport (hidden)
HINWEIS: zur Aktualisierung der Preise: Excel Menü -> Daten -> "Alle aktualisieren"
KEB drive components and accessoires |  |  |  | Motors
|  |  | Column1 |  |  |  | Column1
|  |  | 2021-06-30 |  |  |  | 2021-04-30
KEB Part number | RefNumber | Spalte1 | VK | BRVMotorTypes | DL4_CMAT | KEB-AT Part | VK
15F6A12-3511 |  |  | 0 | BRV82104 | V4 SF L2 CF SP10 |  | 0
16F6A12-3511 |  |  | 0 | BRV84104 | V4 SF L4 CF SP10 |  | 0
17F6A13-3411 |  |  | 0 | BRV86104 | V4 SF L6 CF SP10 |  | 0
18F6A13-3411 |  |  | 0 | BRV88104 | V4 SF L8 CF SP10 |  | 0
19F6A13-3511 |  |  | 0 | BRV82204 | V4 SF L2 CF SP20 |  | 0
20F6A13-3411 |  |  | 0 | BRV84204 | V4 SF L4 CF SP20 |  | 0
19F6A14-3511 |  |  | 0 | BRV86204 | V4 SF L6 CF SP20 |  | 0
20F6A14-3511 |  |  | 0 | BRV88204 | V4 SF L8 CF SP20 |  | 0
21F6A14-3411 |  |  | 0 | BRV92104 | V4 SG L2 CF SP10 |  | 0
22F6A14-3411 |  |  | 0 | BRV94104 | V4 SG L4 CF SP10 |  | 0
21F6A16-3611 |  |  | 0 | BRV96104 | V4 SG L6 CF SP10 |  | 0
22F6A16-3511 |  |  | 0 | BRV98104 | V4 SG L8 CF SP10 |  | 0
23F6A16-3511 |  |  | 0 | BRV92204 | V4 SG L2 CF SP20 |  | 0
24F6A16-3411 |  |  | 0 | BRV94204 | V4 SG L4 CF SP20 |  | 0
00F6V80-2000 |  |  | 0 | BRV96204 | V4 SG L6 CF SP20 |  | 0
00F6V80-2001 |  |  | 0 | BRV98204 | V4 SG L8 CF SP20 | SGATBR1-KB01 | 0
00F6V80-3001 |  |  | 0 | BRV94154 | V4 SG L4 CF SP15 | SGATBR1-KB03 | 0
00F6V80-4001 |  |  | 0 | BRV97154 | V4 SG L7 CF SP15 | SGATBR1-KB04 | 0
00F6V80-001A |  |  | 0 | BRV97204 |  | SGATBS1-KB02 | 0
16E6T60-3000 |  |  | 0 | BRV98154 |  | SGATBR1-KB02 | 0
18E6T60-3000 |  |  | 0 |  |  |  | 0
20E6T60-3000 |  |  | 0
22E6T60-3000 |  |  | 0
24E6T60-3000 |  |  | 0
15Z1B04-1000 |  |  | 0
16Z1B04-1000 |  |  | 0
17Z1B04-1000 |  |  | 0
18Z1B04-1000 |  |  | 0
19Z1B04-1000 |  |  | 0
20Z1B04-1000 |  |  | 0
21Z1B04-1000 |  |  | 0
22Z1B04-1000 |  |  | 0
23Z1B04-1000 |  |  | 0
24Z1B04-1000 |  |  | 0
0090366-5000 |  |  | 0
0090366-6000 |  |  | 0
0090366-7000 |  |  | 0
0090366-8000 |  |  | 0
00S6L50-1005 |  |  | 0