## Sheet1
1. Application | 2. Description (Inputs) | 3. Select Product (Outputs) | 3b. Existing Tool | All Products
Plastics (Pump) | Max Flow Rate | Output Pump | Servopump motor and drive sizing KEB_V0.5 | X1
| Pump Displacement |  |  | C3
| Max Pressure |  |  | I/O
Drives
| *based off pump selection | Output Motor | KEB Drive | Braking Resistors
Chokes
| Input Voltage | Output Drive | x6_pn | Harmonic Filters
| Fieldbus |  |  | DC Filter
| Safety Level |  |  | Sine Filter
| Cooling type |  |  | Induction Motor
Servo Motor
| Number of axes | Output Controls | none | Cables
Brakes
Blowers | Input RPM | Output Motor | KEB Drive | Clutches
| *based off motor selection | Output Drive | x6_pn
| Drive HP | Output Mains Filter | x6_filters
Impedance Level
| Number of axes | Output Controls | none
Flywheel | Required Speed at gearbox shaft | Output Motor/Gearbox | KEB Drive
| *based off motor selection | Output Drive | x6_pn
| Drive Braking Resistance | Output Braking Resistor | none
Lift | Max Speed | Output Motor | KEB Drive
Input Torque
Input Load
Lift Height
Accel/Decel Time
Duty Cycle
Output Brake
| *based off motor selection | Output Drive | x6_pn
| Drive HP | Output Mains Filter | x6_filters
| Drive Braking Resistance | Output Braking Resistor | none

## Sheet2
Pumpname | Nominal size | Specific volume Vth [cm³/U] | Cont. Pressure [bar] | Max. pressure 10s/15%ED [bar] | Max. pressure [bar] | Nominal speed min [rpm] | Nominal speed max [rpm] | Max. speed [rpm] | Weight [kg] | ηvol [1] | ηhm [1] | Noise [db[A]] | Inertia [kgcm²]
DHPH2_004 | 4 | 4.2 | 330 | 350 | 400 | 400 | 3600 | 4200 | 4.9 | 0.88 | 0.85 | 53 | 2.45
DHPH2_005 | 5 | 5.4 | 330 | 350 | 400 | 400 | 3600 | 4200 | 4.9 | 0.91 | 0.9 | 54 | 2.45
DHPH2_006 | 6 | 6.4 | 330 | 350 | 400 | 400 | 3600 | 4200 | 5 | 0.92 | 0.9 | 55 | 2.5
DHPH2_008 | 8 | 7.9 | 330 | 350 | 400 | 400 | 3400 | 4000 | 5.2 | 0.93 | 0.91 | 57 | 2.6
DHPH2_011 | 11 | 10.9 | 330 | 350 | 400 | 400 | 3200 | 4000 | 5.4 | 0.93 | 0.92 | 58 | 2.7
DHPH2_013 | 13 | 13.3 | 330 | 350 | 400 | 400 | 3200 | 4000 | 5.5 | 0.94 | 0.92 | 59 | 2.75
DHPH2_016 | 16 | 15.8 | 330 | 350 | 400 | 400 | 3000 | 4000 | 5.7 | 0.95 | 0.93 | 60 | 2.85
DHPH2_019 | 19 | 19.3 | 300 | 300 | 325 | 400 | 2500 | 3000 | 7.4 | 0.95 | 0.93 | 61 | 3.7
DHPH2_022 | 22 | 22.2 | 250 | 300 | 325 | 400 | 2500 | 3000 | 7.8 | 0.95 | 0.93 | 62 | 3.9
DHPH2_025 | 25 | 25.2 | 250 | 280 | 300 | 400 | 2300 | 3000 | 8 | 0.95 | 0.93 | 63 | 4
DHPH3_014 | 14 | 14.6 | 330 | 350 | 400 | 400 | 3600 | 4000 | 9.4 | 0.91 | 0.9 | 60 | 4.7
DHPH3_016 | 16 | 16 | 330 | 350 | 400 | 400 | 3600 | 4000 | 10.1 | 0.92 | 0.9 | 61 | 5.05
DHPH3_020 | 20 | 20 | 330 | 350 | 400 | 400 | 3400 | 3400 | 10.5 | 0.93 | 0.91 | 62 | 5.25
DHPH3_025 | 25 | 24.8 | 330 | 350 | 400 | 400 | 3200 | 3200 | 11.2 | 0.93 | 0.92 | 63 | 5.6
DHPH3_032 | 32 | 32.1 | 330 | 350 | 400 | 400 | 3000 | 3000 | 12 | 0.94 | 0.92 | 64 | 6
DHPH3_040 | 40 | 40.1 | 280 | 300 | 325 | 400 | 2500 | 2500 | 15 | 0.95 | 0.93 | 65 | 7.5
DHPH3_050 | 50 | 50.3 | 280 | 300 | 325 | 400 | 1800 | 1800 | 17 | 0.95 | 0.93 | 66 | 8.5
DHPH3_064 | 64 | 64.6 | 280 | 300 | 325 | 400 | 1800 | 1800 | 18 | 0.95 | 0.93 | 66 | 9
DHPH5_064 | 64 | 65.3 | 280 | 290 | 300 | 100 | 2800 | 3000 | 15.3 | 0.94 | 0.92 | 69 | 7.65
DHPH5_080 | 80 | 80.4 | 280 | 290 | 300 | 100 | 2800 | 3000 | 17.5 | 0.95 | 0.93 | 70 | 8.75
DHPH5_100 | 100 | 100.5 | 280 | 290 | 300 | 100 | 2500 | 3000 | 18.7 | 0.95 | 0.93 | 71 | 9.35
DHPH6_040 | 40 | 40.8 | 330 | 340 | 350 | 400 | 2200 | 2400 | 31 | 0.93 | 0.89 | 72 | 15.5
DHPH6_050 | 50 | 50.6 | 330 | 340 | 350 | 400 | 2200 | 2400 | 32 | 0.93 | 0.89 | 73 | 16
DHPH6_064 | 64 | 65.3 | 315 | 330 | 340 | 400 | 2200 | 2400 | 34 | 0.94 | 0.89 | 74 | 17
DHPH6_080 | 80 | 80 | 300 | 330 | 340 | 400 | 2000 | 2200 | 36 | 0.94 | 0.9 | 75 | 18
DHPH6_100 | 100 | 101.2 | 300 | 330 | 340 | 400 | 2000 | 2200 | 39 | 0.95 | 0.9 | 76 | 19.5
DHPH6_125 | 125 | 125.7 | 250 | 280 | 300 | 400 | 2000 | 2200 | 42 | 0.922 | 0.9 | 76 | 21
DHPH6_160 | 160 | 160.1 | 250 | 280 | 300 | 400 | 1800 | 2000 | 46 | 0.96 | 0.91 | 77 | 23
DHPH6_200 | 200 | 200.9 | 160 | 170 | 180 | 400 | 1800 | 2000 | 51 | 0.96 | 0.91 | 77 | 25.5
DHPH6_250 | 250 | 249.9 | 140 | 150 | 160 | 400 | 1800 | 2000 | 58 | 0.96 | 0.91 | 78 | 29
DHPS2_005 | 4 | 5.4 | 250 | 320 | 350 | 200 | 4000 | 4200 | 2.9 | 0.91 | 0.9 | 55 | 1.45
DHPS2_006 | 6 | 6.4 | 250 | 320 | 350 | 200 | 4000 | 4200 | 3 | 0.92 | 0.9 | 56 | 1.5
DHPS2_008 | 8 | 7.9 | 250 | 320 | 350 | 200 | 4000 | 4200 | 3.1 | 0.93 | 0.91 | 58 | 1.55
DHPS2_011 | 11 | 10.9 | 250 | 320 | 350 | 200 | 3600 | 4000 | 3.3 | 0.93 | 0.92 | 59 | 1.65
DHPS2_013 | 13 | 13.3 | 250 | 320 | 350 | 200 | 3600 | 4000 | 3.5 | 0.94 | 0.92 | 60 | 1.75
DHPS2_016 | 16 | 15.8 | 250 | 320 | 350 | 200 | 3600 | 4000 | 3.6 | 0.95 | 0.93 | 61 | 1.8
DHPS2_019 | 19 | 19.3 | 250 | 300 | 325 | 100 | 3000 | 3600 | 3.8 | 0.95 | 0.93 | 62 | 1.9
DHPS2_022 | 22 | 22.2 | 250 | 300 | 325 | 100 | 3000 | 3600 | 4 | 0.95 | 0.93 | 63 | 2
DHPS2_025 | 25 | 25.2 | 250 | 280 | 300 | 100 | 3000 | 3600 | 4.2 | 0.95 | 0.93 | 64 | 2.1
DHPC3_020 | 20 | 20 | 250 | 320 | 350 | 200 | 3400 | 3900 | 8.3 | 0.93 | 0.91 | 62 | 4.15
DHPC3_025 | 25 | 24.8 | 250 | 320 | 350 | 200 | 3200 | 3800 | 8.6 | 0.93 | 0.92 | 63 | 4.3
DHPC3_032 | 32 | 32.1 | 250 | 320 | 350 | 200 | 3000 | 3700 | 9.2 | 0.94 | 0.92 | 64 | 4.6
DHPC3_040 | 40 | 40.1 | 250 | 300 | 325 | 100 | 2500 | 2500 | 9.8 | 0.95 | 0.93 | 65 | 4.9
DHPC3_050 | 50 | 50.3 | 250 | 280 | 300 | 100 | 1800 | 1800 | 10.5 | 0.95 | 0.93 | 66 | 5.25
DHPC3_063 | 63 | 63.1 | 180 | 210 | 210 | 100 | 1800 | 1800 | 5.4 | 0.94 | 0.92 | 62 | 2.7
DHPC3_064 | 64 | 64.4 | 250 | 280 | 300 | 100 | 1800 | 1800 | 11.5 | 0.95 | 0.93 | 68 | 5.75
DHPC5_064 | 64 | 65.3 | 250 | 270 | 280 | 100 | 2800 | 3000 | 11.5 | 0.94 | 0.92 | 69 | 5.75
DHPC5_080 | 80 | 80.4 | 250 | 270 | 280 | 100 | 2800 | 3000 | 13 | 0.95 | 0.93 | 70 | 6.5
DHPC5_100 | 100 | 100.5 | 250 | 270 | 280 | 100 | 2500 | 3000 | 13.5 | 0.95 | 0.93 | 71 | 6.75
DHPC6_125 | 125 | 125.7 | 250 | 280 | 300 | 400 | 2500 | 2800 | 27.5 | 0.94 | 0.9 | 76 | 13.75
DHPC6_160 | 160 | 160.1 | 250 | 280 | 300 | 400 | 2000 | 2200 | 30 | 0.94 | 0.9 | 77 | 15
DHPC6_200 | 200 | 200.9 | 160 | 170 | 180 | 400 | 2000 | 2200 | 43 | 0.93 | 0.91 | 77 | 21.5
DHPC6_250 | 250 | 249.9 | 140 | 150 | 160 | 400 | 2000 | 2200 | 54 | 0.93 | 0.91 | 78 | 27
Note on N1: Hölzl, Manuel: Check for correct values! Threse values are only for demonstration!

## Sheet3
Motor BR | Stall Torque [Nm] | Nominal Power [W] | Nominal Torque [Nm] | Nominal speed [rpm] | Peak torque 20°C [Nm] | Current at nominal power [Arms] | Stall current [Arms] | Peak current [Arms] | Inertia [kgcm2] | Voltage costant at 20°C [Vs/rad] | Torque costant at 20°C and 0 rpm [Nm/Arms] | Derating Temp. Coeff. Of Back EMF [%/°C] | Winding Resistance at 20°C [Ohm] | Winding Inductance 2[mH] | bemf. at 1000 rpm a 20°C [V/krpm] | Nominal voltage [Vrms] | Weight [kg] | Pole pairs
071154 | 5.8 | 879.6459 | 5.6 | 1500 | 13.242 | 1.9151 | 1.9107 | 4.4869 | 5.231 | 1.8971 | 3.1873 | -0.11 | 23.58 | 88.3 | 198.6671 | 344.9377 | 9.5 | 4
072154 | 11.6 | 1602.2123 | 10.2 | 1500 | 25.8929 | 3.4103 | 3.7361 | 8.5777 | 8.522 | 1.9404 | 3.2601 | -0.11 | 8.02 | 50.2 | 203.2029 | 330.3663 | 11.9 | 4
073154 | 17.5 | 2591.8139 | 16.5 | 1500 | 37.6623 | 5.3495 | 5.4655 | 12.0986 | 11.818 | 2.0011 | 3.362 | -0.11 | 4.635 | 32.3 | 209.553 | 336.1077 | 14.2 | 4
074154 | 22 | 3220.1325 | 20.5 | 1500 | 48.3333 | 6.3971 | 6.6133 | 14.9442 | 15.104 | 2.079 | 3.493 | -0.11 | 3.4 | 26.4 | 217.7174 | 342.8938 | 16.6 | 4
075154 | 25.5 | 3769.9112 | 24 | 1500 | 63.0435 | 7.8149 | 7.9986 | 20.34 | 18.4 | 1.9924 | 3.3474 | -0.11 | 2.34 | 18.76 | 208.6458 | 323.4466 | 18.9 | 4
076154 | 30 | 4319.6899 | 27.5 | 1500 | 74.359 | 8.8015 | 9.2493 | 23.5806 | 21.686 | 2.0271 | 3.4057 | -0.11 | 1.93 | 15.5 | 212.2745 | 325.5022 | 21.3 | 4
077154 | 34.2 | 4790.9288 | 30.5 | 1500 | 87.8788 | 9.8885 | 10.6811 | 28.23 | 24.982 | 2.0011 | 3.362 | -0.11 | 1.59 | 13.3 | 209.553 | 319.6925 | 23.6 | 4
078154 | 38.7 | 5262.1677 | 33.5 | 1500 | 100 | 10.8143 | 12.0345 | 31.9853 | 28.268 | 2.0097 | 3.3766 | -0.11 | 1.37 | 10.7 | 210.4602 | 318.0296 | 26 | 4
082104 | 32.5 | 3299 | 31.5 | 1000 | 88 | 6.7 | 6.72 | 18.4 | 49 | 2.99 | 5.03 | 0.89 | 4.86 | 47.8 | 314 | 351 | 30 | 4
084104 | 60 | 5864 | 56 | 1000 | 165 | 13.1 | 13.6 | 37.9 | 89 | 2.72 | 4.57 | 2.89 | 1.34 | 19.8 | 285 | 302 | 43 | 4
086104 | 82 | 7540 | 72 | 1000 | 239 | 15.3 | 17 | 49.9 | 128 | 2.99 | 5.03 | 4.89 | 0.9 | 15.9 | 314 | 321 | 54 | 4
088104 | 102 | 9425 | 90 | 1000 | 290 | 19.7 | 21.7 | 62.4 | 167 | 2.9 | 4.88 | -0.11 | 0.62 | 11.2 | 304 | 308 | 68 | 4
092104 | 100 | 9738.9372 | 93 | 1000 | 168 | 21.5972 | 21.5931 | 38.3298 | 224 | 2.9219 | 4.909 | -0.11 | 0.636 | 13.21 | 305.9754 | 318.6528 | 75 | 4
092104 | 153 | 14870.2052 | 142 | 1000 | 168 | 32.9764 | 33.0375 | 38.3298 | 224 | 2.9219 | 4.909 | -0.11 | 0.636 | 13.21 | 305.9754 | 348.1674 | 75 | 4
094104 | 182 | 15707.9633 | 150 | 1000 | 295 | 32.6571 | 36.8433 | 63.0988 | 401 | 3.1166 | 5.2362 | -0.11 | 0.259 | 6.5 | 326.3738 | 323.1925 | 109 | 4
094104 | 270 | 24085.5437 | 230 | 1000 | 295 | 50.0742 | 54.6576 | 63.0988 | 401 | 3.1166 | 5.2362 | -0.11 | 0.259 | 6.5 | 326.3738 | 340.5337 | 109 | 4
096104 | 270 | 21467.5498 | 205 | 1000 | 440 | 47.6067 | 58.3014 | 100.3877 | 577 | 2.9218 | 4.909 | -0.11 | 0.155 | 4.41 | 305.9754 | 303.3106 | 143 | 4
096104 | 400 | 33510.3216 | 320 | 1000 | 440 | 74.313 | 86.3725 | 100.3877 | 577 | 2.9218 | 4.909 | -0.11 | 0.155 | 4.41 | 305.9754 | 321.4537 | 143 | 4
098104 | 340 | 28274.3339 | 270 | 1000 | 530 | 58.7827 | 68.8281 | 113.3639 | 753 | 3.1166 | 5.2362 | -0.11 | 0.115 | 4.26 | 326.3738 | 324.7687 | 177 | 4
098104 | 493 | 38746.3094 | 370 | 1000 | 530 | 80.5541 | 99.8007 | 113.3639 | 753 | 3.1166 | 5.2362 | -0.11 | 0.115 | 4.26 | 326.3738 | 338.5862 | 177 | 4
071204 | 5.8 | 1151.9173 | 5.5 | 2000 | 12.7168 | 2.381 | 2.4187 | 5.4547 | 5.231 | 1.4986 | 2.5179 | -0.11 | 14.72 | 58 | 156.938 | 349.4926 | 9.5 | 4
072204 | 11.6 | 2094.3951 | 10 | 2000 | 25.5814 | 4.3542 | 4.8656 | 11.0366 | 8.522 | 1.49 | 2.5033 | -0.11 | 4.6 | 29.3 | 156.0308 | 328.0728 | 11.9 | 4
073204 | 17.5 | 3351.0322 | 16 | 2000 | 38.5965 | 7.0075 | 7.3832 | 16.749 | 11.818 | 1.4813 | 2.4888 | -0.11 | 2.55 | 18.14 | 155.1236 | 323.8226 | 14.2 | 4
074204 | 22 | 4188.7902 | 20 | 2000 | 50 | 8.5106 | 9.0181 | 21.0812 | 15.104 | 1.5246 | 2.5615 | -0.11 | 1.83 | 14.2 | 159.6594 | 327.9753 | 16.6 | 4
075204 | 25.5 | 4879.9406 | 23.3 | 2000 | 61.1111 | 9.6945 | 10.2205 | 25.1933 | 18.4 | 1.5593 | 2.6197 | -0.11 | 1.43 | 10.96 | 163.288 | 329.827 | 18.9 | 4
076204 | 30 | 5361.6515 | 25.6 | 2000 | 75.8621 | 11.0187 | 12.4387 | 32.3529 | 21.686 | 1.5073 | 2.5324 | -0.11 | 1.07 | 9.3 | 157.8451 | 316.8749 | 21.3 | 4
077204 | 34.2 | 5843.3623 | 27.9 | 2000 | 88 | 11.9401 | 14.0991 | 37.3149 | 24.982 | 1.516 | 2.547 | -0.11 | 0.905 | 7.81 | 158.7523 | 315.8429 | 23.6 | 4
078204 | 38.7 | 6366.9611 | 30.4 | 2000 | 100 | 12.9361 | 15.8636 | 42.1624 | 28.268 | 1.5246 | 2.5615 | -0.11 | 0.782 | 5.86 | 159.6594 | 314.205 | 26 | 4
082204 | 32.5 | 6388 | 30.5 | 2000 | 88 | 14.3 | 14.8 | 40.4 | 49 | 1.36 | 2.29 | -0.11 | 0.95 | 9.9 | 143 | 300 | 30 | 4
084204 | 60 | 10681 | 51 | 2000 | 165 | 22.4 | 25.6 | 71 | 89 | 1.45 | 2.44 | -0.11 | 0.39 | 5.6 | 152 | 307 | 43 | 4
086204 | 82 | 12985 | 62 | 2000 | 239 | 29 | 37.3 | 110 | 128 | 1.36 | 2.29 | -0.11 | 0.19 | 3.3 | 143 | 281 | 54 | 4
088204 | 102 | 15980 | 76.3 | 2000 | 290 | 33.5 | 43.5 | 125 | 167 | 1.45 | 2.44 | -0.11 | 0.16 | 2.81 | 152 | 297 | 68 | 4
092204 | 100 | 15917.4028 | 76 | 2000 | 168 | 33.0925 | 40.4871 | 71.8685 | 224 | 1.5583 | 2.6181 | -0.11 | 0.182 | 4.4 | 163.1869 | 328.3605 | 75 | 4
092204 | 151 | 27227.1363 | 130 | 2000 | 168 | 56.6056 | 61.1355 | 71.8685 | 224 | 1.5583 | 2.6181 | -0.11 | 0.182 | 4.4 | 163.1869 | 364.1422 | 75 | 4
094204 | 182 | 23666.6647 | 113 | 2000 | 295 | 49.2033 | 73.6866 | 126.1976 | 401 | 1.5583 | 2.6181 | -0.11 | 0.068 | 2.13 | 163.1869 | 310.5931 | 109 | 4
094204 | 270 | 43982.2972 | 210 | 2000 | 295 | 91.4398 | 109.3152 | 126.1976 | 401 | 1.5583 | 2.6181 | -0.11 | 0.068 | 2.13 | 163.1869 | 321.1649 | 109 | 4
096204 | 270 | 24085.5437 | 115 | 2000 | 440 | 44.5104 | 97.1691 | 167.3128 | 577 | 1.7531 | 2.9454 | -0.11 | 0.049 | 1.7 | 183.5852 | 345.1077 | 143 | 4
096204 | 400 | 69115.0384 | 330 | 2000 | 440 | 127.7254 | 158.3496 | 167.3128 | 577 | 1.7531 | 2.9454 | -0.11 | 0.049 | 1.7 | 183.5852 | 356.9164 | 143 | 4
098204 | 340 | 27227.1363 | 130 | 2000 | 530 | 56.6056 | 137.6562 | 226.7279 | 753 | 1.5583 | 2.6181 | -0.11 | 0.027 | 1.06 | 163.1869 | 326.3738 | 177 | 4
098204 | 493 | 71628.3125 | 342 | 2000 | 530 | 148.9162 | 199.6015 | 226.7279 | 753 | 1.5583 | 2.6181 | -0.11 | 0.027 | 1.06 | 163.1869 | 315.1895 | 177 | 4
071304 | 5.8 | 1696.46 | 5.4 | 3000 | 12.3967 | 3.3423 | 3.4911 | 7.6025 | 5.231 | 1.0482 | 1.761 | -0.11 | 7.25 | 30.23 | 109.7659 | 355.9635 | 9.5 | 4
072304 | 11.6 | 3078.7608 | 9.8 | 3000 | 25.4237 | 6.2199 | 7.1597 | 15.988 | 8.522 | 1.0222 | 1.7174 | -0.11 | 2.19 | 12.4 | 107.0444 | 326.3142 | 11.9 | 4
073304 | 17.5 | 4429.6456 | 14.1 | 3000 | 37.5 | 8.7999 | 10.6213 | 23.1893 | 11.818 | 1.0395 | 1.7465 | -0.11 | 1.26 | 9.23 | 108.8587 | 329.3761 | 14.2 | 4
074304 | 22 | 5183.6279 | 16.5 | 3000 | 50 | 10.2978 | 13.3525 | 30.9191 | 15.104 | 1.0395 | 1.7465 | -0.11 | 0.849 | 6.39 | 108.8587 | 322.4738 | 16.6 | 4
075304 | 25.5 | 5811.9464 | 18.5 | 3000 | 62.5 | 11.546 | 15.4767 | 38.6489 | 18.4 | 1.0395 | 1.7465 | -0.11 | 0.65 | 4.78 | 108.8587 | 318.6182 | 18.9 | 4
076304 | 30 | 6283.1853 | 20 | 3000 | 75 | 12.4822 | 18.2079 | 46.3787 | 21.686 | 1.0395 | 1.7465 | -0.11 | 0.515 | 4.09 | 108.8587 | 316.5022 | 21.3 | 4
077304 | 34.2 | 6691.5924 | 21.3 | 3000 | 88.2353 | 13.4052 | 20.9315 | 55.0216 | 24.982 | 1.0309 | 1.7319 | -0.11 | 0.419 | 3.09 | 107.9515 | 311.3436 | 23.6 | 4
078304 | 38.7 | 6974.3357 | 22.2 | 3000 | 100 | 13.8552 | 23.4882 | 61.8382 | 28.268 | 1.0395 | 1.7465 | -0.11 | 0.361 | 2.94 | 108.8587 | 312.9959 | 26 | 4
082304 | 32.5 | 9268 | 29.5 | 3000 | 88 | 18.8 | 20.2 | 55.1 | 49 | 1 | 1.68 | -0.11 | 0.49 | 5.3 | 105 | 322 | 30 | 4
084304 | 60 | 13823 | 44 | 3000 | 165 | 30.9 | 40.9 | 114 | 89 | 0.91 | 1.52 | -0.11 | 0.15 | 2.19 | 95 | 281 | 43 | 4
086304 | 82 | 16650 | 53 | 3000 | 239 | 31 | 46.6 | 137 | 128 | 1.09 | 1.83 | -0.11 | 0.13 | 2.11 | 114 | 331 | 54 | 4
088304 | 102 | 20420 | 65 | 3000 | 290 | 38 | 58 | 166 | 167 | 1.09 | 1.83 | -0.11 | 0.09 | 1.58 | 114 | 329 | 68 | 4
092304 | 100 | 18849.5559 | 60 | 3000 | 168 | 34.8342 | 53.9828 | 95.8246 | 224 | 1.1687 | 1.9636 | -0.11 | 0.1 | 2.4 | 122.3902 | 357.5052 | 75 | 4
092304 | 151 | 29216.8117 | 93 | 3000 | 168 | 53.993 | 81.5141 | 95.8246 | 224 | 1.1687 | 1.9636 | -0.11 | 0.1 | 2.4 | 122.3902 | 375.5627 | 75 | 4
094304 | 182 | 14137.1669 | 45 | 3000 | 295 | 26.1256 | 98.2487 | 168.2634 | 401 | 1.1687 | 1.9636 | -0.11 | 0.038 | 1.2 | 122.3902 | 344.3785 | 109 | 4
094304 | 270 | 47123.8898 | 150 | 3000 | 295 | 87.0855 | 145.7536 | 168.2634 | 401 | 1.1687 | 1.9636 | -0.11 | 0.038 | 1.2 | 122.3902 | 363.7565 | 109 | 4
096304 | 270 | 0 | 0 | 3000 | 440 | 0 | 143 | 250.9692 | 577 | 1.1687 | 1.9636 | -0.11 | 0.022 | 0.8 | 122.3902 | 341.4686 | 143 | 4
096304 | 400 | 70685.8347 | 225 | 3000 | 440 | 130.6282 | 215.9313 | 250.9692 | 577 | 1.1687 | 1.9636 | -0.11 | 0.022 | 0.8 | 122.3902 | 363.2501 | 143 | 4
098304 | 340 | 0 | 0 | 3000 | 530 | 0 | 183.5416 | 302.3038 | 753 | 1.1687 | 1.9636 | -0.11 | 0.015 | 0.6 | 122.3902 | 341.4686 | 177 | 4
098304 | 493 | 76969.02 | 245 | 3000 | 530 | 142.2396 | 266.1353 | 302.3038 | 753 | 1.1687 | 1.9636 | -0.11 | 0.015 | 0.6 | 122.3902 | 356.3962 | 177 | 4
V71154 | 8.12 | 1165.5309 | 7.42 | 1500 | 15.8904 | 2.5375 | 2.6749 | 5.3843 | 5.231 | 1.8971 | 3.1873 | -0.11 | 23.58 | 88.3 | 198.6671 | 371.0144 | 11.5 | 4
V72154 | 15.4 | 2295.9058 | 14.6162 | 1500 | 31.0714 | 4.8868 | 4.9599 | 10.2932 | 8.522 | 1.9404 | 3.2601 | -0.11 | 8.02 | 50.2 | 203.2029 | 357.3313 | 14 | 4
V73154 | 23 | 3455.7519 | 22 | 1500 | 45.1948 | 7.1327 | 7.1832 | 14.5183 | 11.818 | 2.0011 | 3.362 | -0.11 | 4.635 | 32.3 | 209.553 | 355.6377 | 16.7 | 4
V74154 | 31 | 4555.3093 | 29 | 1500 | 58 | 9.0496 | 9.3187 | 17.9331 | 15.104 | 2.079 | 3.493 | -0.11 | 3.4 | 26.4 | 217.7174 | 365.3074 | 19.1 | 4
V75154 | 37 | 5340.7075 | 34 | 1500 | 75.6522 | 11.0711 | 11.6059 | 24.408 | 18.4 | 1.9924 | 3.3474 | -0.11 | 2.34 | 18.76 | 208.6458 | 341.9977 | 21.9 | 4
V76154 | 42 | 6126.1057 | 39 | 1500 | 89.2308 | 12.4822 | 12.949 | 28.2968 | 21.686 | 2.0271 | 3.4057 | -0.11 | 1.93 | 15.5 | 212.2745 | 342.2187 | 24.3 | 4
V77154 | 48 | 6958.6277 | 44.3 | 1500 | 105.4545 | 14.3626 | 14.9911 | 33.8759 | 24.982 | 2.0011 | 3.362 | -0.11 | 1.59 | 13.3 | 209.553 | 336.7351 | 27.1 | 4
V78154 | 54 | 7696.902 | 49 | 1500 | 120 | 15.8179 | 16.7923 | 38.3823 | 28.268 | 2.0097 | 3.3766 | -0.11 | 1.37 | 10.7 | 210.4602 | 333.1129 | 29.5 | 4
V82104 | 45 | 4472 | 42.7 | 1000 | 100 | 9.08 | 9.3 | 21.9 | 49 | 2.99 | 5.03 | -0.11 | 4.86 | 47.8 | 314 | 380 | 37 | 4
V84104 | 89 | 9111 | 87 | 1000 | 218 | 20.4 | 20.2 | 52.4 | 89 | 2.72 | 4.57 | -0.11 | 1.34 | 19.8 | 285 | 332 | 49 | 4
V86104 | 130 | 12985 | 124 | 1000 | 300 | 26.4 | 26.9 | 65.6 | 128 | 2.99 | 5.03 | -0.11 | 0.9 | 15.9 | 314 | 355 | 64 | 4
V88104 | 163 | 16127 | 154 | 1000 | 400 | 33.8 | 34.7 | 90.2 | 167 | 2.9 | 4.88 | -0.11 | 0.62 | 11.2 | 304 | 338 | 78 | 4
V92104 | 145 | 14974.925 | 143 | 1000 | 304.5 | 33.2086 | 31.31 | 69.4728 | 224 | 2.9219 | 4.909 | -0.11 | 0.636 | 13.21 | 305.9754 | 348.8348 | 89 | 4
V94104 | 310 | 30368.729 | 290 | 1000 | 620 | 63.137 | 62.755 | 132.6144 | 401 | 3.1166 | 5.2362 | -0.11 | 0.259 | 6.5 | 326.3738 | 356.159 | 126 | 4
V96104 | 440 | 41364.3033 | 395 | 1000 | 840 | 91.7301 | 95.0098 | 191.6492 | 577 | 2.9218 | 4.909 | -0.11 | 0.155 | 4.41 | 305.9754 | 335.7372 | 164 | 4
V98104 | 580 | 55501.4702 | 530 | 1000 | 1100 | 115.3883 | 117.4126 | 235.2836 | 753 | 3.1166 | 5.2362 | -0.11 | 0.115 | 4.26 | 326.3738 | 366.1339 | 203 | 4
V94154 | 310 | 40841 | 260 | 1500 | 520 | 89 | 100 | 177 | 401 | 1.95 | 3.27 | -0.11 | 0.1 | 3.2 | 197.7 | 333 | 126 | 4
V96154 | 440 | 58591 | 373 | 1500 | 840 | 124 | 136 | 274 | 577 | 2.05 | 3.44 | -0.11 | 0.07 |  |  | 343 | 164 | 4
V97154 | 470 | 62831 | 400 | 1500 | 816 | 132 | 144 | 265 | 665 | 2.04 | 3.43 | -0.11 | 0.057 | 1.86 | 214 | 336 | 184 | 4
V98154 | 520 | 72257 | 460 | 1500 | 880 | 132 | 140 | 251 | 753 | 2.34 | 3.93 | -0.11 | 0.06 | 2.29 | 245 | 388 | 203 | 4
V71204 | 8.12 | 1466.0766 | 7 | 2000 | 15.2601 | 3.0304 | 3.3862 | 6.5456 | 5.231 | 1.4986 | 2.5179 | -0.11 | 14.72 | 58 | 156.938 | 369.2459 | 11.5 | 4
V72204 | 15.4 | 2932.1531 | 14 | 2000 | 30.6977 | 6.0959 | 6.4595 | 13.2439 | 8.522 | 1.49 | 2.5033 | -0.11 | 4.6 | 29.3 | 156.0308 | 349.4693 | 14 | 4
V73204 | 23 | 4502.9495 | 21.5 | 2000 | 46.3158 | 9.4164 | 9.7037 | 20.0988 | 11.818 | 1.4813 | 2.4888 | -0.11 | 2.55 | 18.14 | 155.1236 | 341.2331 | 16.7 | 4
V74204 | 31 | 5864.3063 | 28 | 2000 | 60 | 11.9148 | 12.7073 | 25.2974 | 15.104 | 1.5246 | 2.5615 | -0.11 | 1.83 | 14.2 | 159.6594 | 346.1618 | 19.1 | 4
V75204 | 37 | 6806.7841 | 32.5 | 2000 | 73.3333 | 13.5223 | 14.8297 | 30.232 | 18.4 | 1.5593 | 2.6197 | -0.11 | 1.43 | 10.96 | 163.288 | 344.6001 | 21.9 | 4
V76204 | 42 | 7853.9816 | 37.5 | 2000 | 91.0345 | 16.1407 | 17.4142 | 38.8235 | 21.686 | 1.5073 | 2.5324 | -0.11 | 1.07 | 9.3 | 157.8451 | 333.0502 | 24.3 | 4
V77204 | 48 | 8796.4594 | 42 | 2000 | 105.6 | 17.9743 | 19.7882 | 44.7779 | 24.982 | 1.516 | 2.547 | -0.11 | 0.905 | 7.81 | 158.7523 | 331.2451 | 27.1 | 4
V78204 | 54 | 9843.657 | 47 | 2000 | 120 | 19.9998 | 22.1353 | 50.5949 | 28.268 | 1.5246 | 2.5615 | -0.11 | 0.782 | 5.86 | 159.6594 | 327.3546 | 29.5 | 4
V82204 | 45 | 8796 | 42 | 2000 | 100 | 19.7 | 20.5 | 48.1 | 49 | 1.36 | 2.29 | -0.11 | 0.95 | 9.9 | 143 | 321 | 37 | 4
V84204 | 89 | 17802 | 85 | 2000 | 218 | 37.3 | 37.9 | 98.3 | 89 | 1.45 | 2.44 | -0.11 | 0.39 | 5.6 | 152 | 336 | 49 | 4
V86204 | 130 | 24714 | 118 | 2000 | 300 | 55.2 | 59.1 | 144 | 128 | 1.36 | 2.29 | -0.11 | 0.19 | 3.3 | 143 | 308 | 64 | 4
V88204 | 163 | 30159 | 144 | 2000 | 400 | 63.2 | 69.5 | 180 | 167 | 1.45 | 2.44 | -0.11 | 0.16 | 2.81 | 152 | 322 | 78 | 4
V92204 | 145 | 26179.9388 | 125 | 2000 | 304.5 | 54.4284 | 58.7063 | 130.2616 | 224 | 1.5583 | 2.6181 | -0.11 | 0.182 | 4.4 | 163.1869 | 360.3186 | 89 | 4
V94204 | 310 | 54454.2727 | 260 | 2000 | 620 | 110.2319 | 127.2862 | 265.2288 | 401 | 1.5583 | 2.6181 | -0.11 | 0.07 | 2.13 | 163.1869 | 356.3323 | 126 | 4
V96204 | 440 | 73303.8286 | 350 | 2000 | 840 | 135.4663 | 158.3496 | 319.4153 | 577 | 1.7531 | 2.9454 | -0.11 | 0.049 | 1.7 | 183.5852 | 387.4719 | 164 | 4
V98204 | 580 | 98436.5698 | 470 | 2000 | 950 | 204.6509 | 239.2559 | 406.399 | 753 | 1.5583 | 2.6181 | -0.11 | 0.027 | 1.06 | 163.1869 | 347.9268 | 203 | 4
V71304 | 8.12 | 1979.2034 | 6.3 | 3000 | 14.876 | 3.8994 | 4.8414 | 9.123 | 5.231 | 1.0482 | 1.761 | -0.11 | 7.25 | 30.23 | 109.7659 | 364.2065 | 11.5 | 4
V72304 | 15.4 | 3958.4067 | 12.6 | 3000 | 30.5085 | 7.997 | 9.4155 | 19.1857 | 8.522 | 1.0222 | 1.7174 | -0.11 | 2.19 | 12.4 | 107.0444 | 337.8022 | 14 | 4
V73304 | 23 | 6126.1057 | 19.5 | 3000 | 45 | 12.1701 | 13.8277 | 27.8272 | 11.818 | 1.0395 | 1.7465 | -0.11 | 1.26 | 9.23 | 108.8587 | 344.8859 | 16.7 | 4
V74304 | 31 | 7539.8224 | 24 | 3000 | 60 | 14.9786 | 18.6373 | 37.1029 | 15.104 | 1.0395 | 1.7465 | -0.11 | 0.849 | 6.39 | 108.8587 | 335.8495 | 19.1 | 4
V75304 | 37 | 8953.5391 | 28.5 | 3000 | 75 | 17.7871 | 22.2446 | 46.3787 | 18.4 | 1.0395 | 1.7465 | -0.11 | 0.65 | 4.78 | 108.8587 | 331.0666 | 21.9 | 4
V76304 | 42 | 10367.2558 | 33 | 3000 | 90 | 20.5956 | 25.2506 | 55.6544 | 21.686 | 1.0395 | 1.7465 | -0.11 | 0.515 | 4.09 | 108.8587 | 329.705 | 24.3 | 4
V77304 | 48 | 11309.7336 | 36 | 3000 | 105.8824 | 22.6567 | 29.1003 | 66.026 | 24.982 | 1.0309 | 1.7319 | -0.11 | 0.419 | 3.09 | 107.9515 | 321.9546 | 27.1 | 4
V78304 | 54 | 12252.2113 | 39 | 3000 | 120 | 24.3402 | 32.4651 | 74.2058 | 28.268 | 1.0395 | 1.7465 | -0.11 | 0.361 | 2.94 | 108.8587 | 323.9752 | 29.5 | 4
V82304 | 45 | 13509 | 43 | 3000 | 100 | 27.4 | 27.9 | 65.6 | 49 | 1 | 1.68 | -0.11 | 0.49 | 5.3 | 105 | 346 | 37 | 4
V84304 | 89 | 25133 | 80 | 3000 | 218 | 56.1 | 60.7 | 157 | 89 | 0.91 | 1.52 | -0.11 | 0.15 | 2.19 | 95 | 306 | 49 | 4
V86304 | 130 | 34872 | 111 | 3000 | 300 | 64.9 | 73.9 | 180 | 128 | 1.09 | 1.83 | -0.11 | 0.13 | 2.11 | 114 | 360 | 64 | 4
V88304 | 163 | 43040 | 137 | 3000 | 400 | 80.1 | 92.7 | 241 | 167 | 1.09 | 1.83 | -0.11 | 0.09 | 1.49 | 114 | 351 | 78 | 4
V92284 | 145 | 34306.1918 | 117 | 2800 | 304.5 | 67.9267 | 78.2751 | 173.6821 | 224 | 1.1687 | 1.9636 | -0.11 | 0.1 | 2.4 | 122.3902 | 366.5553 | 89 | 4
V94284 | 300 | 67439.5223 | 230 | 2800 | 600 | 133.5311 | 161.9485 | 342.2307 | 401 | 1.1687 | 1.9636 | -0.11 | 0.038 | 1.2 | 122.3902 | 363.4026 | 126 | 4
V96284 | 440 | 87964.5943 | 300 | 2800 | 750 | 174.171 | 237.5244 | 427.7884 | 577 | 1.1687 | 1.9636 | -0.11 | 0.022 | 0.8 | 122.3902 | 353.009 | 164 | 4
V98284 | 580 | 93828.9006 | 320 | 2800 | 880 | 185.7824 | 313.1004 | 501.9384 | 753 | 1.1687 | 1.9636 | -0.11 | 0.015 | 0.6 | 122.3902 | 341.4358 | 203 | 4
Note on A78: Hölzl, Manuel: SGATBR1-KB03
Note on A80: Hölzl, Manuel: SGATBR1-KB04
Note on A81: Hölzl, Manuel: SGATBR1-KB02

## Sheet4
DL4_CMAT | BRVMotorTypes
--- | ---
V4 SE L1 CS SP15 | 071154
V4 SE L2 CS SP15 | 072154
V4 SE L3 CS SP15 | 073154
V4 SE L4 CS SP15 | 074154
V4 SE L5 CS SP15 | 075154
V4 SE L6 CS SP15 | 076154
V4 SE L7 CS SP15 | 077154
V4 SE L8 CS SP15 | 078154
V4 SE L1 CS SP20 | 071204
V4 SE L2 CS SP20 | 072204
V4 SE L3 CS SP20 | 073204
V4 SE L4 CS SP20 | 074204
V4 SE L5 CS SP20 | 075204
V4 SE L6 CS SP20 | 076204
V4 SE L7 CS SP20 | 077204
V4 SE L8 CS SP20 | 078204
V4 SE L1 CS SP30 | 071304
V4 SE L2 CS SP30 | 072304
V4 SE L3 CS SP30 | 073304
V4 SE L4 CS SP30 | 074304
V4 SE L5 CS SP30 | 075304
V4 SE L6 CS SP30 | 076304
V4 SE L7 CS SP30 | 077304
V4 SE L8 CS SP30 | 078304
V4 SF L2 CS SP10 | 082104
V4 SF L4 CS SP10 | 084104
V4 SF L6 CS SP10 | 086104
V4 SF L8 CS SP10 | 088104
V4 SF L2 CS SP20 | 082204
V4 SF L4 CS SP20 | 084204
V4 SF L6 CS SP20 | 086204
V4 SF L8 CS SP20 | 088204
V4 SF L2 CS SP30 | 082304
V4 SF L4 CS SP30 | 084304
V4 SF L6 CS SP30 | 086304
V4 SF L8 CS SP30 | 088304
V4 SG L2 CS SP10 | 092104
V4 SG L4 CS SP10 | 094104
V4 SG L6 CS SP10 | 096104
V4 SG L8 CS SP10 | 098104
V4 SG L2 CS SP20 | 092204
V4 SG L4 CS SP20 | 094204
V4 SG L6 CS SP20 | 096204
V4 SG L8 CS SP20 | 098204
V4 SG L2 CS SP30 | 092304
V4 SG L4 CS SP30 | 094304
V4 SG L6 CS SP30 | 096304
V4 SG L8 CS SP30 | 098304
V4 SE L1 CF SP15 | V71154
V4 SE L2 CF SP15 | V72154
V4 SE L3 CF SP15 | V73154
V4 SE L4 CF SP15 | V74154
V4 SE L5 CF SP15 | V75154
V4 SE L6 CF SP15 | V76154
V4 SE L7 CF SP15 | V77154
V4 SE L8 CF SP15 | V78154
V4 SE L1 CF SP20 | V71204
V4 SE L2 CF SP20 | V72204
V4 SE L3 CF SP20 | V73204
V4 SE L4 CF SP20 | V74204
V4 SE L5 CF SP20 | V75204
V4 SE L6 CF SP20 | V76204
V4 SE L7 CF SP20 | V77204
V4 SE L8 CF SP20 | V78204
V4 SE L1 CF SP30 | V71304
V4 SE L2 CF SP30 | V72304
V4 SE L3 CF SP30 | V73304
V4 SE L4 CF SP30 | V74304
V4 SE L5 CF SP30 | V75304
V4 SE L6 CF SP30 | V76304
V4 SE L7 CF SP30 | V77304
V4 SE L8 CF SP30 | V78304
V4 SF L2 CF SP10 | V82104
V4 SF L4 CF SP10 | V84104
V4 SF L6 CF SP10 | V86104
V4 SF L8 CF SP10 | V88104
V4 SF L2 CF SP20 | V82204
V4 SF L4 CF SP20 | V84204
V4 SF L6 CF SP20 | V86204
V4 SF L8 CF SP20 | V88204
V4 SF L2 CF SP30 | V82304
V4 SF L4 CF SP30 | V84304
V4 SF L6 CF SP30 | V86304
V4 SF L8 CF SP30 | V88304
V4 SG L2 CF SP10 | V92104
V4 SG L4 CF SP10 | V94104
V4 SG L6 CF SP10 | V96104
V4 SG L8 CF SP10 | V98104
V4 SG L2 CF SP20 | V92204
V4 SG L4 CF SP20 | V94204
V4 SG L6 CF SP20 | V96204
V4 SG L8 CF SP20 | V98204
V4 SG L2 CF SP30 | V92304
V4 SG L4 CF SP30 | V94304
V4 SG L6 CF SP30 | V96304
V4 SG L8 CF SP30 | V98304

## Sheet5
Partnumber | Voltage | Power | Type | Internal_filter | Housing | gtr7 | Heatsink | Liquid Cooled | Sub Mounted Braking Resistors | Overload | Control | Safety | Terminal Kit | Control Shield Kit | Power Shield Kit | Rated UL Current (A) | Air Cooled | Panel Mount | K (EtherCAT) | 07 | 1.0 | 0.75 | 07 (1.0 HP / 0.75KW) | 2 kHz / 125% / 150% | reserved | reserved | P (No Encoder, CAN, RT Ethernet) | reserved | reserved | reserved
#N/A | 230V 1PH | 07 (1.0 HP / 0.75KW) | S6 | No | 2 | with | Panel Mount | Air Cooled | reserved | 8 kHz / 150% / 240% | K (VARAN) | 1-STO | 00S6ZC0-0006 | built into housing | incl w/term kit | 4 | Liquid Cooled | Push-Through Mount | A (Multi Fieldbus) | 09 | 2.0 | 1.5 | 09 (2.0 HP / 1.5KW) | 4 kHz / 125% / 150% | K (EtherCAT) | A (Multi-Fieldbus) | P (Multi-Encoder, CAN, RT Ethernet) | Air Cooled | Panel Mount | reserved
07S6K12-4100 |  | 07 (1.0 HP / 0.75KW) | S6 | No | 2 | with | Panel Mount | Air Cooled |  | 8 kHz / 150% / 240% | K (EtherCAT) | 1-STO | 00S6ZC0-0006 | built into housing | incl w/term kit | 4 |  |  | K (VARAN) | 10 | 3.0 | 2.2 | 10 (3.0 HP / 2.2KW) | 8 kHz / 125% / 150% | K (VARAN) |  | reserved | Liquid Cooled | Panel Mount | reserved
07S6A12-4100 |  | 07 (1.0 HP / 0.75KW) | S6 | No | 2 | with | Panel Mount | Air Cooled |  | 8 kHz / 150% / 240% | A (Multi-Fieldbus) | 1-STO | 00S6ZC0-0006 | built into housing | incl w/term kit | 4 |  |  |  | 12 | 5.0 | 4.0 | 12 (5.0 HP / 4.0KW) | 16 kHz / 125% / 150% |  |  | P (Multi-Encoder, CAN, RT Ethernet, RS485 pot-free) | Air Cooled | Push-Through Mount | reserved
07S6K12-3200 |  | 07 (1.0 HP / 0.75KW) | S6 | Yes | 2 | with | Panel Mount | Air Cooled |  | 8 kHz / 150% / 240% | K (VARAN) | 1-STO | 00S6ZC0-0006 | built into housing | incl w/term kit | 4 |  |  |  | 13 | 7.5 | 5.5 | 13 (7.5 HP / 5.5KW) | 2 kHz / 150% / 180% |  |  | P (No Encoder, CAN, RT Ethernet, safe-relay) | Liquid Cooled | Push-Through Mount | reserved
07S6K12-3100 |  | 07 (1.0 HP / 0.75KW) | S6 | Yes | 2 | with | Panel Mount | Air Cooled |  | 8 kHz / 150% / 240% | K (EtherCAT) | 1-STO | 00S6ZC0-0006 | built into housing | incl w/term kit | 4 |  |  |  | 14 | 10.0 | 7.5 | 14 (10.0 HP / 7.5KW) | 4 kHz / 150% / 180% |  |  | P (Multi-Encoder, CAN, RT Ethernet, safe-relay) | reserved | reserved | reserved
07S6A12-3100 |  | 07 (1.0 HP / 0.75KW) | S6 | Yes | 2 | with | Panel Mount | Air Cooled |  | 8 kHz / 150% / 240% | A (Multi-Fieldbus) | 1-STO | 00S6ZC0-0006 | built into housing | incl w/term kit | 4 |  |  |  | 15 | 15.0 | 11.0 | 15 (15.0 HP / 11.0KW) | 8 kHz / 150% / 180% |  |  | P (Multi-Encoder, CAN, RT Ethernet, alt connector) | Liquid Cooled | Push-Through Mount | Sub Mounted Braking Resistors
09S6K12-4200 | 230V 1PH | 09 (2.0 HP / 1.5KW) | S6 | No | 2 | with | Panel Mount | Air Cooled |  | 8 kHz / 150% / 240% | K (VARAN) | 1-STO | 00S6ZC0-0006 | built into housing | incl w/term kit | 7 |  |  |  | 16 | 20.0 | 15.0 | 16 (20.0 HP / 15.0KW) | 16 kHz / 150% / 180% |  |  |  | reserved | reserved | reserved
09S6K12-4100 |  | 09 (2.0 HP / 1.5KW) | S6 | No | 2 | with | Panel Mount | Air Cooled |  | 8 kHz / 150% / 240% | K (EtherCAT) | 1-STO | 00S6ZC0-0006 | built into housing | incl w/term kit | 7 |  |  |  | 17 | 25.0 | 18.5 | 17 (25.0 HP / 18.5KW) | 2 kHz / 180% / 216% |  |  |  | reserved | reserved | reserved
09S6A12-4100 |  | 09 (2.0 HP / 1.5KW) | S6 | No | 2 | with | Panel Mount | Air Cooled |  | 8 kHz / 150% / 240% | A (Multi-Fieldbus) | 1-STO | 00S6ZC0-0006 | built into housing | incl w/term kit | 7 |  |  |  | 18 | 30.0 | 22.0 | 18 (30.0 HP / 22.0KW) | 4 kHz / 180% / 216% |  |  |  | Liquid Cooled | Panel Mount | Sub Mounted Braking Resistors
09S6K12-3200 |  | 09 (2.0 HP / 1.5KW) | S6 | Yes | 2 | with | Panel Mount | Air Cooled |  | 8 kHz / 150% / 240% | K (VARAN) | 1-STO | 00S6ZC0-0006 | built into housing | incl w/term kit | 7 |  |  |  | 19 | 40.0 | 30.0 | 19 (40.0 HP / 30.0KW) | 8 kHz / 180% / 216%
09S6K12-3100 |  | 09 (2.0 HP / 1.5KW) | S6 | Yes | 2 | with | Panel Mount | Air Cooled |  | 8 kHz / 150% / 240% | K (EtherCAT) | 1-STO | 00S6ZC0-0006 | built into housing | incl w/term kit | 7 |  |  |  | 20 | 50.0 | 37.0 | 20 (50.0 HP / 37.0KW) | 8 kHz / HSD
09S6A12-3100 |  | 09 (2.0 HP / 1.5KW) | S6 | Yes | 2 | with | Panel Mount | Air Cooled |  | 8 kHz / 150% / 240% | A (Multi-Fieldbus) | 1-STO | 00S6ZC0-0006 | built into housing | incl w/term kit | 7 |  |  |  | 21 | 60.0 | 45.0 | 21 (60.0 HP / 45.0KW) | 6 kHz / HSD
Non standard sw. freq/OL
10F6K12-1A21 | 230V 3PH | 10 (3.0 HP / 2.2KW) | F6 | No | 2 | with | Panel Mount | Air Cooled |  | 8 kHz / 180% / 216% | K (VARAN) | 1-STO | 00F6V80-000K | 00F6V80-2000 | 00F6V80-2001 | 11 |  |  |  | 22 | 75.0 | 55.0 | 22 (75.0 HP / 55.0KW) | Special Device
10F6K12-1A22 |  | 10 (3.0 HP / 2.2KW) | F6 | No | 2 | with | Push-Through Mount | Air Cooled |  | 8 kHz / 180% / 216% | K (VARAN) | 1-STO | 00F6V80-000K | 00F6V80-2000 | 00F6V80-2001 | 11
10F6K12-1A11 |  | 10 (3.0 HP / 2.2KW) | F6 | No | 2 | with | Panel Mount | Air Cooled |  | 8 kHz / 180% / 216% | K (EtherCAT) | 1-STO | 00F6V80-000K | 00F6V80-2000 | 00F6V80-2001 | 11
10F6K12-1A12 |  | 10 (3.0 HP / 2.2KW) | F6 | No | 2 | with | Push-Through Mount | Air Cooled |  | 8 kHz / 180% / 216% | K (EtherCAT) | 1-STO | 00F6V80-000K | 00F6V80-2000 | 00F6V80-2001 | 11
10F6A12-1A11 |  | 10 (3.0 HP / 2.2KW) | F6 | No | 2 | with | Panel Mount | Air Cooled |  | 8 kHz / 180% / 216% | A (Multi-Fieldbus) | 1-STO/SBC | 00F6V80-001A | 00F6V80-2000 | 00F6V80-2001 | 11
10F6A32-1A11 |  | 10 (3.0 HP / 2.2KW) | F6 | No | 2 | with | Panel Mount | Air Cooled |  | 8 kHz / 180% / 216% | A (Multi-Fieldbus) | 3-STO/SBC/SS1/SS2/SOS/SLS/SLP/SLI/SDI/SSM/SMS/SLA | 00F6V80-003A | 00F6V80-2000 | 00F6V80-2001 | 11
10F6A12-1A12 |  | 10 (3.0 HP / 2.2KW) | F6 | No | 2 | with | Push-Through Mount | Air Cooled |  | 8 kHz / 180% / 216% | A (Multi-Fieldbus) | 1-STO/SBC | 00F6V80-001A | 00F6V80-2000 | 00F6V80-2001 | 11
10F6A32-1A12 |  | 10 (3.0 HP / 2.2KW) | F6 | No | 2 | with | Push-Through Mount | Air Cooled |  | 8 kHz / 180% / 216% | A (Multi-Fieldbus) | 3-STO/SBC/SS1/SS2/SOS/SLS/SLP/SLI/SDI/SSM/SMS/SLA | 00F6V80-003A | 00F6V80-2000 | 00F6V80-2001 | 11
12F6K12-1A21 | 230V 3PH | 12 (5.0 HP / 4.0KW) | F6 | No | 2 | with | Panel Mount | Air Cooled |  | 8 kHz / 180% / 216% | K (VARAN) | 1-STO | 00F6V80-000K | 00F6V80-2000 | 00F6V80-2001 | 17.5
12F6K12-1A22 |  | 12 (5.0 HP / 4.0KW) | F6 | No | 2 | with | Push-Through Mount | Air Cooled |  | 8 kHz / 180% / 216% | K (VARAN) | 1-STO | 00F6V80-000K | 00F6V80-2000 | 00F6V80-2001 | 17.5 |  |  |  | 23 | 100 | 75.0 | 23 (100 HP / 75.0KW)
12F6K12-1A11 |  | 12 (5.0 HP / 4.0KW) | F6 | No | 2 | with | Panel Mount | Air Cooled |  | 8 kHz / 180% / 216% | K (EtherCAT) | 1-STO | 00F6V80-000K | 00F6V80-2000 | 00F6V80-2001 | 17.5 |  |  |  | 24 | 125 | 90.0 | 24 (125 HP / 90.0KW)
12F6K12-1A12 |  | 12 (5.0 HP / 4.0KW) | F6 | No | 2 | with | Push-Through Mount | Air Cooled |  | 8 kHz / 180% / 216% | K (EtherCAT) | 1-STO | 00F6V80-000K | 00F6V80-2000 | 00F6V80-2001 | 17.5 |  |  |  | 25 | 150 | 110 | 25 (150 HP / 110KW)
12F6A12-1A11 |  | 12 (5.0 HP / 4.0KW) | F6 | No | 2 | with | Panel Mount | Air Cooled |  | 8 kHz / 180% / 216% | A (Multi-Fieldbus) | 1-STO/SBC | 00F6V80-001A | 00F6V80-2000 | 00F6V80-2001 | 17.5 |  |  |  | 26 | 175 | 132 | 26 (175 HP / 132KW)
12F6A32-1A11 |  | 12 (5.0 HP / 4.0KW) | F6 | No | 2 | with | Panel Mount | Air Cooled |  | 8 kHz / 180% / 216% | A (Multi-Fieldbus) | 3-STO/SBC/SS1/SS2/SOS/SLS/SLP/SLI/SDI/SSM/SMS/SLA | 00F6V80-003A | 00F6V80-2000 | 00F6V80-2001 | 17.5 |  |  |  | 27 | 200 | 160 | 27 (200 HP / 160KW)
12F6A12-1A12 |  | 12 (5.0 HP / 4.0KW) | F6 | No | 2 | with | Push-Through Mount | Air Cooled |  | 8 kHz / 180% / 216% | A (Multi-Fieldbus) | 1-STO/SBC | 00F6V80-001A | 00F6V80-2000 | 00F6V80-2001 | 17.5 |  |  |  | 28 | 250 | 200 | 28 (250 HP / 200KW)
12F6A32-1A12 |  | 12 (5.0 HP / 4.0KW) | F6 | No | 2 | with | Push-Through Mount | Air Cooled |  | 8 kHz / 180% / 216% | A (Multi-Fieldbus) | 3-STO/SBC/SS1/SS2/SOS/SLS/SLP/SLI/SDI/SSM/SMS/SLA | 00F6V80-003A | 00F6V80-2000 | 00F6V80-2001 | 17.5 |  |  |  | 29 | 300 | 250 | 29 (300 HP / 250KW)
13F6K12-1A21 | 230V 3PH | 13 (7.5 HP / 5.5KW) | F6 | No | 2 | with | Panel Mount | Air Cooled |  | 8 kHz / 180% / 216% | K (VARAN) | 1-STO | 00F6V80-000K | 00F6V80-2000 | 00F6V80-2001 | 24 |  |  |  | 30 | 400 | 315 | 30 (400 HP / 315KW)
13F6K12-1A22 |  | 13 (7.5 HP / 5.5KW) | F6 | No | 2 | with | Push-Through Mount | Air Cooled |  | 8 kHz / 180% / 216% | K (VARAN) | 1-STO | 00F6V80-000K | 00F6V80-2000 | 00F6V80-2001 | 24 |  |  |  | 31 | 450 | 355 | 31 (450 HP / 355KW)
13F6K12-1A11 |  | 13 (7.5 HP / 5.5KW) | F6 | No | 2 | with | Panel Mount | Air Cooled |  | 8 kHz / 180% / 216% | K (EtherCAT) | 1-STO | 00F6V80-000K | 00F6V80-2000 | 00F6V80-2001 | 24 |  |  |  | 32 | 500 | 400 | 32 (500 HP / 400KW)
13F6K12-1A12 |  | 13 (7.5 HP / 5.5KW) | F6 | No | 2 | with | Push-Through Mount | Air Cooled |  | 8 kHz / 180% / 216% | K (EtherCAT) | 1-STO | 00F6V80-000K | 00F6V80-2000 | 00F6V80-2001 | 24 |  |  |  | 33 | 600 | 450 | 33 (600 HP / 450KW)
13F6A12-1A11 |  | 13 (7.5 HP / 5.5KW) | F6 | No | 2 | with | Panel Mount | Air Cooled |  | 8 kHz / 180% / 216% | A (Multi-Fieldbus) | 1-STO/SBC | 00F6V80-001A | 00F6V80-2000 | 00F6V80-2001 | 24
13F6A32-1A11 |  | 13 (7.5 HP / 5.5KW) | F6 | No | 2 | with | Panel Mount | Air Cooled |  | 8 kHz / 180% / 216% | A (Multi-Fieldbus) | 3-STO/SBC/SS1/SS2/SOS/SLS/SLP/SLI/SDI/SSM/SMS/SLA | 00F6V80-003A | 00F6V80-2000 | 00F6V80-2001 | 24
13F6A12-1A12 |  | 13 (7.5 HP / 5.5KW) | F6 | No | 2 | with | Push-Through Mount | Air Cooled |  | 8 kHz / 180% / 216% | A (Multi-Fieldbus) | 1-STO/SBC | 00F6V80-001A | 00F6V80-2000 | 00F6V80-2001 | 24
13F6A32-1A12 |  | 13 (7.5 HP / 5.5KW) | F6 | No | 2 | with | Push-Through Mount | Air Cooled |  | 8 kHz / 180% / 216% | A (Multi-Fieldbus) | 3-STO/SBC/SS1/SS2/SOS/SLS/SLP/SLI/SDI/SSM/SMS/SLA | 00F6V80-003A | 00F6V80-2000 | 00F6V80-2001 | 24
14F6K12-1A21 | 230V 3PH | 14 (10.0 HP / 7.5KW) | F6 | No | 2 | with | Panel Mount | Air Cooled |  | 8 kHz / 180% / 216% | K (VARAN) | 1-STO | 00F6V80-000K | 00F6V80-2000 | 00F6V80-2001 | 33
14F6K12-1A22 |  | 14 (10.0 HP / 7.5KW) | F6 | No | 2 | with | Push-Through Mount | Air Cooled |  | 8 kHz / 180% / 216% | K (VARAN) | 1-STO | 00F6V80-000K | 00F6V80-2000 | 00F6V80-2001 | 33
14F6K12-1A11 |  | 14 (10.0 HP / 7.5KW) | F6 | No | 2 | with | Panel Mount | Air Cooled |  | 8 kHz / 180% / 216% | K (EtherCAT) | 1-STO | 00F6V80-000K | 00F6V80-2000 | 00F6V80-2001 | 33
14F6K12-1A12 |  | 14 (10.0 HP / 7.5KW) | F6 | No | 2 | with | Push-Through Mount | Air Cooled |  | 8 kHz / 180% / 216% | K (EtherCAT) | 1-STO | 00F6V80-000K | 00F6V80-2000 | 00F6V80-2001 | 33
14F6A12-1A11 |  | 14 (10.0 HP / 7.5KW) | F6 | No | 2 | with | Panel Mount | Air Cooled |  | 8 kHz / 180% / 216% | A (Multi-Fieldbus) | 1-STO/SBC | 00F6V80-001A | 00F6V80-2000 | 00F6V80-2001 | 33
14F6A32-1A11 |  | 14 (10.0 HP / 7.5KW) | F6 | No | 2 | with | Panel Mount | Air Cooled |  | 8 kHz / 180% / 216% | A (Multi-Fieldbus) | 3-STO/SBC/SS1/SS2/SOS/SLS/SLP/SLI/SDI/SSM/SMS/SLA | 00F6V80-003A | 00F6V80-2000 | 00F6V80-2001 | 33
14F6A12-1A12 |  | 14 (10.0 HP / 7.5KW) | F6 | No | 2 | with | Push-Through Mount | Air Cooled |  | 8 kHz / 180% / 216% | A (Multi-Fieldbus) | 1-STO/SBC | 00F6V80-001A | 00F6V80-2000 | 00F6V80-2001 | 33
14F6A32-1A12 |  | 14 (10.0 HP / 7.5KW) | F6 | No | 2 | with | Push-Through Mount | Air Cooled |  | 8 kHz / 180% / 216% | A (Multi-Fieldbus) | 3-STO/SBC/SS1/SS2/SOS/SLS/SLP/SLI/SDI/SSM/SMS/SLA | 00F6V80-003A | 00F6V80-2000 | 00F6V80-2001 | 33
18F6K14-1521 | 230V 3PH | 18 (30.0 HP / 22.0KW) | F6 | No | 4 | with | Panel Mount | Air Cooled |  | 4 kHz / 150% / 180% | K (VARAN) | 1-STO | 00F6V80-000K | built into housing | 00F6V80-4001 | 85
18F6K14-1522 |  | 18 (30.0 HP / 22.0KW) | F6 | No | 4 | with | Push-Through Mount | Air Cooled |  | 4 kHz / 150% / 180% | K (VARAN) | 1-STO | 00F6V80-000K | built into housing | 00F6V80-4001 | 85
18F6K14-1523 |  | 18 (30.0 HP / 22.0KW) | F6 | No | 4 | with | Panel Mount | Liquid Cooled |  | 4 kHz / 150% / 180% | K (VARAN) | 1-STO | 00F6V80-000K | built into housing | 00F6V80-4001 | 85
18F6K14-1524 |  | 18 (30.0 HP / 22.0KW) | F6 | No | 4 | with | Push-Through Mount | Liquid Cooled |  | 4 kHz / 150% / 180% | K (VARAN) | 1-STO | 00F6V80-000K | built into housing | 00F6V80-4001 | 85
18F6K14-1511 |  | 18 (30.0 HP / 22.0KW) | F6 | No | 4 | with | Panel Mount | Air Cooled |  | 4 kHz / 150% / 180% | K (EtherCAT) | 1-STO | 00F6V80-000K | built into housing | 00F6V80-4001 | 85
18F6K14-1512 |  | 18 (30.0 HP / 22.0KW) | F6 | No | 4 | with | Push-Through Mount | Air Cooled |  | 4 kHz / 150% / 180% | K (EtherCAT) | 1-STO | 00F6V80-000K | built into housing | 00F6V80-4001 | 85
18F6K14-1513 |  | 18 (30.0 HP / 22.0KW) | F6 | No | 4 | with | Panel Mount | Liquid Cooled |  | 4 kHz / 150% / 180% | K (EtherCAT) | 1-STO | 00F6V80-000K | built into housing | 00F6V80-4001 | 85
18F6K14-1514 |  | 18 (30.0 HP / 22.0KW) | F6 | No | 4 | with | Push-Through Mount | Liquid Cooled |  | 4 kHz / 150% / 180% | K (EtherCAT) | 1-STO | 00F6V80-000K | built into housing | 00F6V80-4001 | 85
18F6A14-1511 |  | 18 (30.0 HP / 22.0KW) | F6 | No | 4 | with | Panel Mount | Air Cooled |  | 4 kHz / 150% / 180% | A (Multi-Fieldbus) | 1-STO/SBC | 00F6V80-001A | built into housing | 00F6V80-4001 | 85
18F6A14-1512 |  | 18 (30.0 HP / 22.0KW) | F6 | No | 4 | with | Push-Through Mount | Air Cooled |  | 4 kHz / 150% / 180% | A (Multi-Fieldbus) | 1-STO/SBC | 00F6V80-001A | built into housing | 00F6V80-4001 | 85
18F6A14-1513 |  | 18 (30.0 HP / 22.0KW) | F6 | No | 4 | with | Panel Mount | Liquid Cooled |  | 4 kHz / 150% / 180% | A (Multi-Fieldbus) | 1-STO/SBC | 00F6V80-001A | built into housing | 00F6V80-4001 | 85
18F6A14-1514 |  | 18 (30.0 HP / 22.0KW) | F6 | No | 4 | with | Push-Through Mount | Liquid Cooled |  | 4 kHz / 150% / 180% | A (Multi-Fieldbus) | 1-STO/SBC | 00F6V80-001A | built into housing | 00F6V80-4001 | 85
18F6A34-1511 |  | 18 (30.0 HP / 22.0KW) | F6 | No | 4 | with | Panel Mount | Air Cooled |  | 4 kHz / 150% / 180% | A (Multi-Fieldbus) | 3-STO/SBC/SS1/SS2/SOS/SLS/SLP/SLI/SDI/SSM/SMS/SLA | 00F6V80-003A | built into housing | 00F6V80-4001 | 85
18F6A34-1512 |  | 18 (30.0 HP / 22.0KW) | F6 | No | 4 | with | Push-Through Mount | Air Cooled |  | 4 kHz / 150% / 180% | A (Multi-Fieldbus) | 3-STO/SBC/SS1/SS2/SOS/SLS/SLP/SLI/SDI/SSM/SMS/SLA | 00F6V80-003A | built into housing | 00F6V80-4001 | 85
18F6A34-1513 |  | 18 (30.0 HP / 22.0KW) | F6 | No | 4 | with | Panel Mount | Liquid Cooled |  | 4 kHz / 150% / 180% | A (Multi-Fieldbus) | 3-STO/SBC/SS1/SS2/SOS/SLS/SLP/SLI/SDI/SSM/SMS/SLA | 00F6V80-003A | built into housing | 00F6V80-4001 | 85
18F6A34-1514 |  | 18 (30.0 HP / 22.0KW) | F6 | No | 4 | with | Push-Through Mount | Liquid Cooled |  | 4 kHz / 150% / 180% | A (Multi-Fieldbus) | 3-STO/SBC/SS1/SS2/SOS/SLS/SLP/SLI/SDI/SSM/SMS/SLA | 00F6V80-003A | built into housing | 00F6V80-4001 | 85
21F6K16-4624 | 480V 3PH | 21 (60.0 HP / 45.0KW) | F6 | No | 6 | without | Push-Through Mount | Liquid Cooled | reserved | 8 kHz / 150% / 180% | K (VARAN) | 1-STO